## 104_3
104-3
(MOD)
DRAINAGE STRUCTURE BY ROAD CONTRACTOR
Length of unclassified pipe calculated is based on using | [8 empty] | Reinforced Concrete Pipe.
* Not a bid item
(1) Diameter or equivalent diameter
(2) UNCL = Unclassified Pipe CMP = Corrugated Metal Pipe RCP = Reinforced Concrete Pipe LCP = Arch or Elliptical Low Clearance Pipe SARC = Steel Arch Pipe
(3) Backfill according to DR-101
Drainage Area | Location | Type | Size (1) | Pipe Classification | Kind Of Pipe (2) | Length New Const. | Bedding Class | Design Cover (H) | Camber* (DR-102) | Apron No. |  | Apron Guard* (DR-213) | Elbow* (DR-141) | Diaphragm* (DR-501) | Tee Section* (DR-142) | "D" Section* (DR-141) | Reducer* | Type 'C' Connections* (DR-122) |  | Connected Pipe Joint* (DR-121) | 4" Perforated Subdrain* | Flow Line Elevations |  |  |  | Dimensions Lin. Ft. |  |  |  | Skew Ahead Degrees |  | Dike |  |  |  | Class 20 | Flowable Mortar | Floodable* Backfill | Porous* Backfill | Flooded Backfill (3) | Remarks
[32 empty] | Rt. | Location Station | Top Elevation | Type
[26 empty] | Total |  | Extensions | [9 empty] | (A) | (B) | (A+B)
ACRE |  |  | IN |  |  | LF |  | FT | FT | In | Out | No. | No. | No. | No. | No. | No. | Type | No. | Type | FT | Lt. | Rt. | Other | Other | Lt. | Rt. | Lt. | Rt. | Lt. | Rt. | Lt. |  |  |  | CY | CY | CY | CY | CY
312.2 | 289934.31 | DR-621 | 60 | 2000D | LCP | 26 | B | 2.47 | 0.08 |  | 1 | [8 empty] | Type 3 |  |  | 1042.67 | 1042.73 |  |  |  |  | 26 | 20 | [5 empty] | 90.5 | 3.31 | 14 | 4.39 | 18.39 | [1] [2]
323.5 | 408797.16 | DR-601 | 30 | 2000D | LCP | 180 | B | 4.75 | 0.08 | 1 | 1 | [10 empty] | 1041.57 | 1041.98 |  |  | 151.5 | 28.5 |  |  |  | 12.2 |  |  |  |  | 352.1 | 25.4 | 228.1 | 18.1 | 246.2
1.1 | 409275 | DR-601 | 24 | 2000D | RCP | 64 | B | 2.85 | 0.08 | 1 | 1 | [10 empty] | 1044.1 | 1042.3 |  |  | 40.25 | 23.75 | [8 empty] | 81.2 | 9.3 | 29.9 | 9.2 | 39.1
[1] | Reinforced Concrete Arch Pipe
[2] | Refer to sheet U.5 for Concrete Adapter for LCP to RCB

## 104_3 (Type)
DR-601
DR-602
DR-611
DR-612
DR-613
DR-621
DR-622
DR-625

## 104_3 (Size)
12
15
18
21
24
27
30
36
42
48
54
60
66
72
78
84
90
96
108
120
132

## 104_3 (Pipe Class)
1500D
2000D
3000D
3750D
8 GAGE
10 GAGE
12 GAGE
14 GAGE
16 GAGE

## 104_3 (Kind of Pipe)
CMP
LCP
RCP
SARC
UNCL

## 104_3 (Bedding Class)
B
C

## 104_3 (Type C Connector)
C-1
C-2
C-3
C-4

## 104_3 (Pipe Joint DR-121)
Type 1
Type 2
Type 3

## 104_3 (Dike LT or RT)
Lt.
Rt.