## 100_24
100-24
(MOD)
PCC PAVEMENT
(1) Does not include raised island area or curb. Refer to tabulation 112-4 for quantities.
(2) Refer to PV-410, PV-411, PV-412, and PV-414.
(3) Quantity includes Pavement Header.
Location |  |  |  | Mainline |  |  | Area | [7 empty] | Pavement Thickness | Area by Pavement Thickness | Polymer Grid | Special Backfill | Modified Subbase | Granular Subbase | Remarks
Road Identification | Direction of Travel | Station to Station |  | Width | Length | Area | Area A (1) (3) | Area B (3) | Area C (3) | Area D (3) | Area E (3) | Area F (2) (3) | Area G (3) | Area H (3)
|  |  |  | FT | FT | SY | SY | SY | SY | SY | SY | SY | SY | SY | IN | SY | SY | TONS | CY | SY
SURML029 | NB | 289589.85 | 289900 | 36.0-12.0 | 310.15 | [6 empty] | 688.5667 |  |  | 11 | 688.6 |  | 433.797 |  | 688.5667
SURML029 | NB | 289900 | 291500 | 12.0-2.0 | 1600 |  |  |  | 1744.4444 | [5 empty] | 11 | 1744.4 |  | 1099 |  | 1744.4444
RPD | NB | 408210.11 | 408644.61 | 53 | 434.5 | 2558.7222 | [8 empty] | 10 | 2558.7 |  |  | 957.4889 |  | Curb (LT/RT) is incidental; (4)
RPD | NB | 408644.61 | 408674.59 | 21.5-6.5 | 29.98 |  |  |  |  | 46.6556 |  |  |  |  | 10 | 46.7 |  |  | 19.5852 |  | Curb (RT) is incidental; (4)
RPD | NB | 408644.61 | 408749.61 | 31.5-21.0 | 105 |  |  |  | 306.2778 | [5 empty] | 10 | 306.3 |  |  | 114.7963 |  | Curb (LT) is incidental; (4)
RPD | NB | 408749.61 | 409591.08 | 16 | 841.47 | 1495.9467 | [8 empty] | 10 | 1495.9 |  |  | 498.6489
RPH | NB | 808195.98 | 808895.36 | 96.5 | 699.38 | 7498.9078 | [8 empty] | 10 | 7498.9 |  |  | 2583.8407 |  | Curb (RT) is incidental; (4)
RPH | NB | 808895.36 | 809102.05 | 96.5-23.0 | 206.69 |  |  |  |  | 1345.7333 |  |  |  |  | 10 | 1345.7 |  |  | 474.7111 |  | Curb (RT) is incidental; (4)
RPH | NB | 809102.05 | 809240.7 | 16 | 138.65 | 246.4889 | [8 empty] | 10 | 246.5 |  |  | 82.163
RPH | NB | 809240.7 | 809377.87 | 16.0-2.0 | 137.17 | [6 empty] | 88.6111 |  |  | 10 | 88.6 |  |  | 29.537
TOTALS | [14 empty] | 10 | 13587.3 |  | 1532.797 | 4760.7711 | 2433.0111
[15 empty] | 11 | 2433
(4) Refer to Tab 112-9 for Earth Shoulder Finishing quantities adjacent to curb.

## 100_24 (Calc and Input Sheet)
100-24
(MOD)
PCC PAVEMENT
(1) Does not include raised island area or curb. Refer to tabulation 112-4 for quantities.
(2) Refer to PV-410, PV-411, PV-412, and PV-414.
(3) Quantity includes Pavement Header.
Location |  |  |  | Mainline |  |  |  | Area | [15 empty] | Pavement Thickness | Area by Pavement Thickness | Polymer Grid Area | Polymer Grid | Special Backfill Thickness | Special Backfill Area | Special Backfill | Modified Subbase Thickness | Modified Subbase Area | Modified Subbase | Granular Subbase Thickness | Granular Subbase Area | Granular Subbase | Remarks
Road Identification | Direction of Travel | Station to Station |  | Width | Length | Area | Area | Area A | Area A (1) (3) | Area B | Area B (3) | Area C | Area C (3) | Area D | Area D (3) | Area E | Area E (3) | Area F | Area F (2) (3) | Area G | Area G (3) | Area H | Area H (3)
|  |  |  | FT | FT | SF | SY | SF | SY | SF | SY | SF | SY | SF | SY | SF | SY | SF | SY | SF | SY | SF | SY | IN | SY | SF | SY | IN | SF | TONS | IN | SF | CY | IN | SF | SY
SURML029 | NB | 289589.85 | 289900 | 36.0-12.0 | 310.15 |  | 0 |  | 0 |  | 0 |  | 0 |  | 0 |  | 0 | 6197.1 | 688.5667 |  | 0 |  | 0 | 11 | 688.5667 |  | 0 | 12 | 6197.1 | 433.797 |  |  | 0 | 9 | 6197.1 | 688.5667
SURML029 | NB | 289900 | 291500 | 12.0-2.0 | 1600 |  | 0 |  | 0 |  | 0 | 15700 | 1744.4444 |  | 0 |  | 0 |  | 0 |  | 0 |  | 0 | 11 | 1744.4444 |  | 0 | 12 | 15700 | 1099 |  |  | 0 | 9 | 15700 | 1744.4444
RPD | NB | 408210.11 | 408644.61 | FT: 53; FT: 434.5; SF: 23028.5; SY: 2558.7222; SY: 0; SY: 0; SY: 0; SY: 0; SY: 0; SY: 0; SY: 0; SY: 0; IN: 10; SY: 2558.7222; SY: 0 | 0 | 12 | 25852.2 | 957.4889 |  |  | 0 | Curb (LT/RT) is incidental; (4)
RPD | NB | 408644.61 | 408674.59 | FT: 21.5-6.5; FT: 29.98; SY: 0; SY: 0; SY: 0; SY: 0; SF: 419.9; SY: 46.6556; SY: 0; SY: 0; SY: 0; SY: 0; IN: 10; SY: 46.6556; SY: 0 | 0 | 12 | 528.8 | 19.5852 |  |  | 0 | Curb (RT) is incidental; (4)
RPD | NB | 408644.61 | 408749.61 | FT: 31.5-21.0; FT: 105; SY: 0; SY: 0; SY: 0; SF: 2756.5; SY: 306.2778; SY: 0; SY: 0; SY: 0; SY: 0; SY: 0; IN: 10; SY: 306.2778; SY: 0 | 0 | 12 | 3099.5 | 114.7963 |  |  | 0 | Curb (LT) is incidental; (4)
RPD | NB | 408749.61 | 409591.08 | FT: 16; FT: 841.47; SF: 13463.52; SY: 1495.9467; SY: 0; SY: 0; SY: 0; SY: 0; SY: 0; SY: 0; SY: 0; SY: 0; IN: 10; SY: 1495.9467; SY: 0 | 0 | 12 | 13463.52 | 498.6489 |  |  | 0
RPH | NB | 808195.98 | 808895.36 | FT: 96.5; FT: 699.38; SF: 67490.17; SY: 7498.9078; SY: 0; SY: 0; SY: 0; SY: 0; SY: 0; SY: 0; SY: 0; SY: 0; IN: 10; SY: 7498.9078; SY: 0 | 0 | 12 | 69763.7 | 2583.8407 |  |  | 0 | Curb (RT) is incidental; (4)
RPH | NB | 808895.36 | 809102.05 | FT: 96.5-23.0; FT: 206.69; SY: 0; SY: 0; SY: 0; SY: 0; SF: 12111.6; SY: 1345.7333; SY: 0; SY: 0; SY: 0; SY: 0; IN: 10; SY: 1345.7333; SY: 0 | 0 | 12 | 12817.2 | 474.7111 |  |  | 0 | Curb (RT) is incidental; (4)
RPH | NB | 809102.05 | 809240.7 | FT: 16; FT: 138.65; SF: 2218.4; SY: 246.4889; SY: 0; SY: 0; SY: 0; SY: 0; SY: 0; SY: 0; SY: 0; SY: 0; IN: 10; SY: 246.4889; SY: 0 | 0 | 12 | 2218.4 | 82.163 |  |  | 0
RPH | NB | 809240.7 | 809377.87 | FT: 16.0-2.0; FT: 137.17; SY: 0; SY: 0; SY: 0; SY: 0; SY: 0; SY: 0; SF: 797.5; SY: 88.6111; SY: 0; SY: 0; IN: 10; SY: 88.6111; SY: 0 | 0 | 12 | 797.5 | 29.537 |  |  | 0
TOTALS |  |  |  | IN: 10; SY: 13587.3433 | 1532.797 |  |  | 4760.7711 |  |  | 2433.0111
[24 empty] | 11 | 2433.0111

## 100_24 (Lane)
2-Lane
All
Aux
Both
Center
EB
Left
NB
Right
SB
WB
X-Over

## 100_24 (Thickness)
7
7.5
8
8.5
9
9.5
10
10.5
11
11.5
12
12.5
13
13.5
14
14.5
15