## 100_25
100-25
(MOD)
HMA PAVEMENT
(1) Does not include raised island area or curb. Refer to tabulation 112-4 for quantities.
(2) Refer to PV-410, PV-411, PV-412, and PV-414.
(3) Quantity includes Pavement Header.
Calculations assume a surface course unit weight (lbs/cf) of 147, an intermediate course unit weight (lbs/cf) of 147, a base course unit weight (lbs/cf) of 145, and a special backfill unit weight (lbs/cf) of 140.
Location |  |  |  | Mainline |  |  | Area | [7 empty] | Bid Items | [10 empty] | Remarks
[15 empty] | Hot Mix Asphalt Pavement | [6 empty] | Binder
Road Identification | Direction of Travel | Station to Station |  | Width | Length | Area | Area A (1) (3) | Area B (3) | Area C (3) | Area D (3) | Area E (3) | Area F (2) (3) | Area G (3) | Area H (3) | Surface |  | Intermediate |  | Base |  | Polymer Grid | Surface | Intermediate | Base | Pavement Scarification
|  |  |  | FT | FT | SY | SY | SY | SY | SY | SY | SY | SY | SY | TONS | SY | TONS | SY | TONS | SY | SY | TONS | CY | SY | SY
RPB | NB | 207221.13 | 207579.9 | 26 | 358.77 | 1043.9889 | [8 empty] | 86.3248 | 1043.9889 | [5 empty] | 5.1795 |  |  | 1043.9889
RPB | NB | 207579.9 | 207789.68 | 22 | 209.78 | 497.4333 | [8 empty] | 41.1315 | 497.4333 | [5 empty] | 2.4679 |  |  | 497.4333
RPB | NB | 207789.68 | 207839.07 | 22.0-48.5 | 49.39 | 162.1 | [8 empty] | 13.4036 | 162.1 | [5 empty] | 0.80422 |  |  | 162.1
RPB | NB | 207839.07 | 207866.87 | 48.5-52.0 | 27.8 | 155.9667 | [8 empty] | 12.8965 | 155.9667 | [5 empty] | 0.77379 |  |  | 155.9667
RPD | NB | 407827.18 | 408210.11 | 52 | 382.93 | 2212.4844 | [8 empty] | 182.9448 | 2212.4844 | [5 empty] | 10.9767 |  |  | 2212.4844
RPF | NB | 607549.61 | 607864.24 | 4.2-100.0 | 314.63 | 1471.2444 | [8 empty] | 121.6535 | 1471.2444 | [5 empty] | 7.2992 |  |  | 1471.2444
RPH | NB | 807864.24 | 808195.98 | 100 | 331.74 | 3686 | [8 empty] | 304.7861 | 3686 | [5 empty] | 18.2872 |  |  | 3686
TOTALS | [14 empty] | 763.1409 | [6 empty] | 45.7885 |  |  | 9229.2178

## 100_25 (Calc and Input Sheet)
100-25
(MOD)
HMA PAVEMENT
(1) Does not include raised island area or curb. Refer to tabulation 112-4 for quantities.
(2) Refer to PV-410, PV-411, PV-412, and PV-414.
(3) Quantity includes Pavement Header.
Calculations assume a surface course unit weight (lbs/cf) of 147, an intermediate course unit weight (lbs/cf) of 147, a base course unit weight (lbs/cf) of 145, and a special backfill unit weight (lbs/cf) of 140.
Location |  |  |  | Mainline |  |  |  | Area | [15 empty] | Bid Items | [19 empty] | Remarks
[24 empty] | Hot Mix Asphalt Pavement | [13 empty] | Binder
Road Identification | Direction of Travel | Station to Station |  | Width | Length | Area | Area | Area A | Area A (1) (3) | Area B | Area B (3) | Area C | Area C (3) | Area D | Area D (3) | Area E | Area E (3) | Area F | Area F (2) (3) | Area G | Area G (3) | Area H | Area H (3) | Surface Thickness | Surface Density | Surface | Surface | Intermediate Thickness | Intermediate Density | Intermediate | Intermediate | Base Thickness | Base Density | Base | Base | Polymer Grid Area | Polymer Grid |  | Surface | Intermediate | Base | Pavement Scarification | Pavement Scarification
|  |  |  | FT | FT | SF | SY | SF | SY | SF | SY | SF | SY | SF | SY | SF | SY | SF | SY | SF | SY | SF | SY | IN | PCF | TONS | SY | IN | PCF | TONS | SY | IN | PCF | TONS | SY | SF | SY |  | TONS | TONS | TONS | SF | SY
RPB | NB | 207221.13 | 207579.9 | 26 | 358.77 | 9395.9 | 1043.9889 |  | 0 |  | 0 |  | 0 |  | 0 |  | 0 |  | 0 |  | 0 |  | 0 | 1.5 | 147 | 86.3248 | 1043.9889 |  |  | 0 | 1043.9889 |  |  | 0 | 1043.9889 |  | 0 |  | 5.1795 | 0 | 0 | 9395.9 | 1043.9889
RPB | NB | 207579.9 | 207789.68 | 22 | 209.78 | 4476.9 | 497.4333 |  | 0 |  | 0 |  | 0 |  | 0 |  | 0 |  | 0 |  | 0 |  | 0 | 1.5 | 147 | 41.1315 | 497.4333 |  |  | 0 | 497.4333 |  |  | 0 | 497.4333 |  | 0 |  | 2.4679 | 0 | 0 | 4476.9 | 497.4333
RPB | NB | 207789.68 | 207839.07 | 22.0-48.5 | 49.39 | 1458.9 | 162.1 |  | 0 |  | 0 |  | 0 |  | 0 |  | 0 |  | 0 |  | 0 |  | 0 | 1.5 | 147 | 13.4036 | 162.1 |  |  | 0 | 162.1 |  |  | 0 | 162.1 |  | 0 |  | 0.80422 | 0 | 0 | 1458.9 | 162.1
RPB | NB | 207839.07 | 207866.87 | 48.5-52.0 | 27.8 | 1403.7 | 155.9667 |  | 0 |  | 0 |  | 0 |  | 0 |  | 0 |  | 0 |  | 0 |  | 0 | 1.5 | 147 | 12.8965 | 155.9667 |  |  | 0 | 155.9667 |  |  | 0 | 155.9667 |  | 0 |  | 0.77379 | 0 | 0 | 1403.7 | 155.9667
RPD | NB | 407827.18 | 408210.11 | 52 | 382.93 | 19912.36 | 2212.4844 |  | 0 |  | 0 |  | 0 |  | 0 |  | 0 |  | 0 |  | 0 |  | 0 | 1.5 | 147 | 182.9448 | 2212.4844 |  |  | 0 | 2212.4844 |  |  | 0 | 2212.4844 |  | 0 |  | 10.9767 | 0 | 0 | 19912.36 | 2212.4844
RPF | NB | 607549.61 | 607864.24 | 4.2-100.0 | 314.63 | 13241.2 | 1471.2444 |  | 0 |  | 0 |  | 0 |  | 0 |  | 0 |  | 0 |  | 0 |  | 0 | 1.5 | 147 | 121.6535 | 1471.2444 |  |  | 0 | 1471.2444 |  |  | 0 | 1471.2444 |  | 0 |  | 7.2992 | 0 | 0 | 13241.2 | 1471.2444
RPH | NB | 807864.24 | 808195.98 | 100 | 331.74 | 33174 | 3686 |  | 0 |  | 0 |  | 0 |  | 0 |  | 0 |  | 0 |  | 0 |  | 0 | 1.5 | 147 | 304.7861 | 3686 |  |  | 0 | 3686 |  |  | 0 | 3686 |  | 0 |  | 18.2872 | 0 | 0 | 33174 | 3686
TOTALS | [25 empty] | 763.1409 | [12 empty] | 45.7885 |  |  |  | 9229.2178

## 100_25 (Lane)
2-Lane
All
Aux
Both
Center
EB
Left
NB
Right
SB
WB
X-Over

## 100_25 (Thickness)
0.5
1
1.5
2
2.5
3
3.5
4
4.5
5
5.5
6
7
7.5
8
8.5
9
9.5
10
10.5
11
11.5
12
12.5
13
13.5
14
14.5
15

## 100_25 (HMA Densities)
145 | HMA, Base
147 | Intermediate, Surface
150 | High Performance Thin Lift Overlay (Non-Slag Mix), District 6 Base and Intermediate
155 | Scott County Base and Intermediate, District 6 Surface
160 | Scott County Surface
170 | High Performance Thin Lift Overlay (Slag Mix), District 6 Base and Intermediate