## 105_4
105-4
2011-10-18
STANDARD ROAD PLANS
The following Standard Road Plans apply to construction work on this project.
Number | Date | Title
BA-401 | 04/20/2021 | Temporary Barrier Rail (Precast Concrete)
BA-500 | 04/20/2021 | Temporary Crash Cusion Sand Barrel
DR-101 | 04/18/2017 | Pipe Culvert (Bedding and Backfill)
DR-102 | 04/21/2015 | Pipe Culvert (Cover and Camber)
DR-103 | 04/21/2015 | Pipe Culvert (Installation Details)
DR-121 | 04/18/2023 | Connected Pipe Joints
DR-122 | 10/18/2016 | Construction of Type "C" Concrete Adaptors for Pipe Culvert Connections
DR-141 | 04/18/2017 | Pipe Bends
DR-201 | 10/17/2023 | Concrete Aprons
DR-202 | 10/17/2023 | Low Clearance Concrete Pipe Aprons
DR-303 | 10/17/2017 | Subdrains (Longitudinal)
DR-306 | 10/17/2023 | Precast Concrete Headwall for Subdrain Outlets
DR-601 | 04/18/2017 | Reinforced Concrete Pipe Culvert
DR-621 | 04/18/2017 | Pipe Extension
EC-101 | 04/19/2016 | Wood Excelsior Mat for Ditch Protection
EC-103 | 04/21/2015 | Wood Excelsior Mat for Slope Protection
EC-201 | 04/20/2021 | Silt Fence
EC-204 | 10/19/2021 | Perimeter, Slope, and Ditch Check Sediment Control Devices
EC-301 | 10/18/2022 | Rock Erosion Control
EC-303 | 10/19/2021 | Stabilized Construction Entrance
EC-502 | 04/21/2015 | Seeding in Rural Areas
EC-601 | 10/16/2018 | Temporary Sediment Control Basins
EC-602 | 10/15/2024 | Open-Throat Curb Intake Sediment Filter
EW-101 | 10/17/2017 | Embankment and Rebuilding Embankments
MI-101 | 10/20/2015 | Fencing Layout
MI-103 | 10/20/2015 | Deer Fence and Field Fence Construction
MI-104 | 10/17/2017 | Fence Construction at Channel Crossings, Flood Plains, and Minor Ground Depressions
MI-220 | 04/15/2025 | Detectable Warnings and Pedestrian Ramps
PM-110 | 10/15/2015 | Line Types
PM-111 | 04/21/2020 | Symbols and Legends
PM-115 | 04/15/2025 | Grooving for Line Types
PM-116 | 04/15/2025 | Grooving for Symbols and Legends
PM-320 | 04/15/2025 | Entrance and Exit Ramps (Multicomponent Pavement Markings)
PR-120 | 04/21/2020 | Double Reinforced Concrete Pavement Over Box Culverts
PR-202 | 10/21/2014 | Notches for Resurfacing (With or Without Runout)
PV-012 | 04/16/2024 | Milled Shoulder Rumble Strips
PV-101 | 01/01/2026 | Joints
PV-102 | 10/21/2025 | PCC Curb Details
PV-121 | 10/21/2025 | Jointing PCC Pavement Widening
PV-202 | 04/21/2020 | Hot Mix Asphalt Resurfacing
PV-303 | 04/21/2020 | Superelevation Details Ramps
PV-402 | 04/21/2026 | Parallel Acceleration Taper for 16' Ramp (60 MPH Design Speed)
SI-881 | 04/16/2019 | Special Signs for Workzones
SW-101 | 10/21/2025 | Trench Bedding and Backfill Zones
SW-102 | 10/21/2025 | Rigid Gravity Pipe Trench Bedding
SW-103 | 10/21/2025 | Flexible Gravity Pipe Trench Bedding
SW-104 | 10/21/2025 | Pressure Pipe Trench Bedding
SW-211 | 10/21/2025 | Storm Sewer Pipe Connections
SW-301 | 10/21/2025 | Circular Sanitary Sewer Manhole
SW-303 | 10/21/2025 | Sanitary Sewer Manhole Over Existing Sewer
SW-507 | 10/21/2025 | Single Open-Throat Intake, Small Box
SW-509 | 10/21/2025 | Double Open-Throat Curb Intake, Small Box
SW-601 | 10/21/2025 | Castings for Sanitary Sewer Manholes
SW-602 | 10/21/2025 | Castings for Storm Sewer Manholes
TC-001 | 10/15/2019 | Work Not Affecting Traffic (Two-Lane or Multi-Lane)
TC-402 | 04/18/2023 | Work Within 15 ft of Traveled Way
TC-417 | 04/21/2020 | Ramp Closure
TC-418 | 04/18/2023 | Lane Closure on Divided Highway
TC-420 | 10/16/2018 | Lane Closure at Ramps
TC-421 | 10/21/2025 | Lane Closure with TBR
TC-432 | 10/17/2017 | Shoulder Rumble Strip Operations
WM-101 | 10/21/2025 | Thrust Blocks
WM-102 | 10/21/2025 | Tracer System
WM-201 | 10/21/2025 | Fire Hydrant Assembly