## 110_14
110-14
(MOD)
SANITARY OR STORM SEWER ABANDONMENT OR REMOVAL
* Not a bid item
Description | Location |  |  |  | Sanitary or Storm Sewer | Removal, Plug Only, or Plug and Fill | Length of Pipe |  | Plug Quantity | Fill Material* | Remarks
| From |  | To |  |  |  | ≤ 36 inch diameter | > 36 inch diameter |  | Flowable Mortar or CLSM
| Station | Offset | Station | Offset
[7 empty] | LF | LF | EA | CY
12" RCP | 4082+30.56 | 31.30' LT | 4082+87.18 | 59.56' LT | Storm Sewer | Removal | 61.07
8" PVC | 288263.6 | 374.48' RT | 288298.5 | 377.13' RT | Sanitary Sewer | Removal | 34
8" PVC | 288298.5 | 377.13' RT | 288295.89 | 328.22' RT | Sanitary Sewer | Removal | 47.17
8" PVC | 288298.5 | 377.13' RT | 288502.75 | 282.07' RT | Sanitary Sewer | Removal | 223.28
8" PVC | 288502.75 | 282.07' RT | 288674.98 | 204.21' RT | Sanitary Sewer | Plug and Fill | 186.9 |  | 2 | 2.4
8" PVC | 288674.98 | 204.21' RT | 289852.68 | 116.52' RT | Sanitary Sewer | Plug and Fill | 1185.01 |  | 2 | 15

## 110_14 (Sewer Type)
Sanitary Sewer
Storm Sewer

## 110_14 (Work Type)
Removal
Plug Only
Plug and Fill