## 112_10
112-10
(MOD)
MILLED RUMBLE STRIPS
See PV-12 and PV-13
* Calculated at 18" width for Shoulder.
** For use with penetrating Engineered Fog Seal. Calculated at 2" wider than rumble strips.
Location | [9 empty] | Fog Seal* Shoulder | Fog Seal** | Effective Shoulder Width |  |  | Remarks
Road Identification | Station to Station |  | Shoulder Pavement Type | Rumble Strip Lane | Rumble Strip Type | Fog Seal Type | L | Installation Length |  |  |  | PCC Paved | HMA Paved | Granular \ Earth
[8 empty] | PCC | HMA
[7 empty] | IN | STA | STA | GAL | SY | FT | FT | FT
SURML029 | 288900 | 289589.85 | PCC |  |  |  | IN: 12"; STA: 6.8985; FT: 12
SURML029 | 289900 | 291200.06 | PCC |  |  |  | IN: 12"; STA: 13.0006; FT: 6
SURML029 | 291200.06 | 291400 | PCC |  |  |  | IN: 12"; STA: 1.9994; FT: 6.0-12.0
SURML029 | 291400 | 291500 | PCC |  |  |  | IN: 12"; STA: 1; FT: 12
[6 empty] | Total | STA: 22.8985

## 112_10 (Shoulder Type)
HMA
PCC
HMA or PCC

## 112_10 (Lane)
Left Shoulder
Right Shoulder
Centerline

## 112_10 (Rumble Strip Type)
Milled
Sinusoidal

## 112_10 (Fog Seal Type)
Asphalt Emulsion
Penetrating Engineered

## 112_10 (Length "L")
6"
8"
10"
12"