## 100_14
100-14
2017-10-17
SILT BASINS
Possible Standard: EW-403
* The functional height used in the volume equation is 95% of effective height. Effective height is 3 feet as shown in EW-403.
* Volume equation: (0.5*Length*(Width*Height+Width*(Height-Length*Avg%Slope))
Basin No. | Location |  | Bid Items |  | Stormwater Storage Volume Summary |  |  |  |  | Remarks
| Station | Side | Installation | Removal | Basin Width | Basin Length | Height | Avg. % Slope | Volume*
|  |  | EACH | EACH | FT | FT | FT |  | CF
1 | 408583.59 | Rt | 1 | 1 | 10 | 50 | 2.85 | 0.5% | 1362.5
1 | 408765.08 | Rt | 1 | 1 | 10 | 50 | 2.85 | 1.17% | 1278.75
1 | 408848.66 | Rt | 1 | 1 | 10 | 50 | 2.85 | 1.17% | 1278.75
1 | 409246.81 | Rt | 1 | 1 | 10 | 50 | 2.85 | 0.49% | 1363.75
1 | 409848.25 | Rt | 1 | 1 | 10 | 50 | 2.85 | 0.07% | 1416.25
1 | 808725.17 | Rt | 1 | 1 | 10 | 50 | 2.85 | 0.43% | 1371.25
1 | 809230.68 | Rt | 1 | 1 | 10 | 50 | 2.85 | 0.2% | 1400
1 | 809313.32 | Rt | 1 | 1 | 10 | 50 | 2.85 | 0.5% | 1362.5
Total: |  |  | 8 | 8 |  |  |  |  | 10833.75
Intallation Bid Qty = 2 X Tab. Qty = 16 EACH
Removal Bid Qty = Tab. Qty = 8 EACH

## 100_14 (Calc and Input Sheet)
100-14
2017-10-17
SILT BASINS
Possible Standard: EW-403
* The functional height used in the volume equation is 95% of effective height. Effective height is 3 feet as shown in EW-403.
* Volume equation: (0.5*Length*(Width*Height+Width*(Height-Length*Avg%Slope))
Basin No. | Location |  | Bid Items |  | Stormwater Storage Volume Summary |  |  |  |  | Remarks
| Station | Side | Installation | Removal | Basin Width | Basin Length | Height | Avg. % Slope | Volume*
|  |  | EACH | EACH | FT | FT | FT |  | CF
1 | 408583.59 | Rt | 1 | 1 | 10 | 50 | 2.85 | 0.5% | 1362.5
1 | 408765.08 | Rt | 1 | 1 | 10 | 50 | 2.85 | 1.17% | 1278.75
1 | 408848.66 | Rt | 1 | 1 | 10 | 50 | 2.85 | 1.17% | 1278.75
1 | 409246.81 | Rt | 1 | 1 | 10 | 50 | 2.85 | 0.49% | 1363.75
1 | 409848.25 | Rt | 1 | 1 | 10 | 50 | 2.85 | 0.07% | 1416.25
1 | 808725.17 | Rt | 1 | 1 | 10 | 50 | 2.85 | 0.43% | 1371.25
1 | 809230.68 | Rt | 1 | 1 | 10 | 50 | 2.85 | 0.2% | 1400
1 | 809313.32 | Rt | 1 | 1 | 10 | 50 | 2.85 | 0.5% | 1362.5
Total: |  |  | 8 | 8 |  |  |  |  | 10833.75