## 100_18
100-18
2018-10-16
SILT FENCES FOR DITCH CHECKS
Possible Standard: EC-201
* The functional height used in the volume equation is 85% of effective height. Effective height is 1.58 feet as shown on EC-201.
* Volume equation: [0.5*Spacing*(0.5*H2*FS+DW*H+0.5*H2*BS)]
Basin No. | Type | Location |  | Bid Items |  |  | Stormwater Storage Volume Summary |  |  |  |  | Remarks
|  | Station | Side | Installation | Maintenance | Removal | Foreslope | Backslope | Ditch Width | Avg.% Slope | Volume*
|  |  |  | LF | LF | LF | FS:1 | BS:1 | FT | Ditch Grade | CF
1 | 1 | 289153.45 | Rt | 23 | 23 | 23 | 3.5 | 3.5 | 10 | 0.54% | 2961.4157 | ML029
1 | 1 | 289945.16 | Rt | 23 | 23 | 23 | 3.5 | 3.5 | 10 | 0.14% | 2961.4157 | ML029
1 | 1 | 290245.16 | Rt | 23 | 23 | 23 | 3.5 | 3.5 | 10 | 0.14% | 2961.4157 | ML029
1 | 1 | 290545.16 | Rt | 23 | 23 | 23 | 3.5 | 3.5 | 10 | 0.14% | 2961.4157 | ML029
1 | 1 | 290845.16 | Rt | 23 | 23 | 23 | 3.5 | 3.5 | 10 | 0.14% | 2961.4157 | ML029
1 | 1 | 291145.16 | Rt | 23 | 23 | 23 | 3.5 | 3.5 | 10 | 0.14% | 2961.4157 | ML029
1 | 1 | 291445.16 | Rt | 23 | 23 | 23 | 3.5 | 3.5 | 10 | 0.14% | 2961.4157 | ML029
1 | 1 | 408445 | Rt | 17 | 17 | 17 | 3 | 3 | 5 | 0.5% | 909.446 | Ramp D
1 | 1 | 408600 | Rt | 17 | 17 | 17 | 3 | 3 | 5 | 0.5% | 1061.0204 | Ramp D
1 | 1 | 408774.59 | Rt | 22 | 22 | 22 | 3.5 | 3 | 10 | 1.17% | 2411.4824 | Ramp D
1 | 1 | 409039.92 | Rt | 23 | 23 | 23 | 3.5 | 3.5 | 10 | 0.49% | 2961.4157 | Ramp D
1 | 1 | 409333.47 | Rt | 23 | 23 | 23 | 3.5 | 3.5 | 10 | 0.07% | 2961.4157 | Ramp D
1 | 1 | 409639.25 | Rt | 23 | 23 | 23 | 3.5 | 3.5 | 10 | 0.14% | 2961.4157 | Ramp D
Total: |  |  |  | 286 | 286 | 286 |  |  |  |  | 33996.106
Installation Bid Qty = 1.5 X Tab. Qty = 429 LF
Maint. Bid Qty = 10% Tab. Qty = 29 LF
Removal Bid Qty = 50% Tab. Qty = 143 LF

## 100_18 (Calc and Input Sheet)
100-18
2018-10-16
SILT FENCES FOR DITCH CHECKS
Possible Standard: EC-201
* The functional height used in the volume equation is 85% of effective height. Effective height is 1.58 feet as shown on EC-201.
* Volume equation: [0.5*Spacing*(0.5*H2*FS+DW*H+0.5*H2*BS)]
Basin No. | Type | Location |  | Bid Items |  |  | Stormwater Storage Volume Summary | [7 empty] | Remarks
|  | Station | Side | Installation | Maintenance | Removal | Foreslope | Backslope | Ditch Width | Avg.% Slope | Effective Height | Functional Height | Spacing | Volume*
|  |  |  | LF | LF | LF | FS:1 | BS:1 | FT | Ditch Grade |  |  |  | CF
1 | 1 | 289153.45 | Rt | 23 | 23 | 23 | 3.5 | 3.5 | 10 | 0.54% | 1.58 | 1.343 | 300 | 2961.4157 | ML029
1 | 1 | 289945.16 | Rt | 23 | 23 | 23 | 3.5 | 3.5 | 10 | 0.14% | 1.58 | 1.343 | 300 | 2961.4157 | ML029
1 | 1 | 290245.16 | Rt | 23 | 23 | 23 | 3.5 | 3.5 | 10 | 0.14% | 1.58 | 1.343 | 300 | 2961.4157 | ML029
1 | 1 | 290545.16 | Rt | 23 | 23 | 23 | 3.5 | 3.5 | 10 | 0.14% | 1.58 | 1.343 | 300 | 2961.4157 | ML029
1 | 1 | 290845.16 | Rt | 23 | 23 | 23 | 3.5 | 3.5 | 10 | 0.14% | 1.58 | 1.343 | 300 | 2961.4157 | ML029
1 | 1 | 291145.16 | Rt | 23 | 23 | 23 | 3.5 | 3.5 | 10 | 0.14% | 1.58 | 1.343 | 300 | 2961.4157 | ML029
1 | 1 | 291445.16 | Rt | 23 | 23 | 23 | 3.5 | 3.5 | 10 | 0.14% | 1.58 | 1.343 | 300 | 2961.4157 | ML029
1 | 1 | 408445 | Rt | 17 | 17 | 17 | 3 | 3 | 5 | 0.5% | 1.58 | 1.343 | 150 | 909.446 | Ramp D
1 | 1 | 408600 | Rt | 17 | 17 | 17 | 3 | 3 | 5 | 0.5% | 1.58 | 1.343 | 175 | 1061.0204 | Ramp D
1 | 1 | 408774.59 | Rt | 22 | 22 | 22 | 3.5 | 3 | 10 | 1.17% | 1.58 | 1.343 | 250 | 2411.4824 | Ramp D
1 | 1 | 409039.92 | Rt | 23 | 23 | 23 | 3.5 | 3.5 | 10 | 0.49% | 1.58 | 1.343 | 300 | 2961.4157 | Ramp D
1 | 1 | 409333.47 | Rt | 23 | 23 | 23 | 3.5 | 3.5 | 10 | 0.07% | 1.58 | 1.343 | 300 | 2961.4157 | Ramp D
1 | 1 | 409639.25 | Rt | 23 | 23 | 23 | 3.5 | 3.5 | 10 | 0.14% | 1.58 | 1.343 | 300 | 2961.4157 | Ramp D