## 100_19
100-19
2021-10-19
PERIMETER, SLOPE AND DITCH CHECK SEDIMENT CONTROL DEVICES
Possible Standards: EC-204
Location |  |  | Perimeter and Slope |  |  | Ditch Check |  | Remarks
Begin Station | End Station | Side | Length of Installation |  |  | Length of Installation
|  |  | 9 inch Dia | 12 inch Dia | 20 inch Dia | 12 inch Dia | 20 inch Dia
|  |  | LF | LF | LF | LF | LF
289914.26 |  | Right |  | 40 |  |  |  | Inlet Protection
408596.31 |  | Left |  | 40 |  |  |  | Inlet Protection
408626 |  | Left |  | 40 |  |  |  | Inlet Protection
408526 |  | Right |  | 40 |  |  |  | Inlet Protection
408804 |  | Right |  | 40 |  |  |  | Inlet Protection
409275 |  | Left |  | 40 |  |  |  | Inlet Protection
408011.95 | 408211.03 | Right |  | 220 |  |  |  | Slope Protection Rt
408211.03 | 408410.63 | Right |  | 220 |  |  |  | Slope Protection Rt
408410.63 | 408610.63 | Right |  | 220 |  |  |  | Slope Protection Rt
408033.92 | 408173.54 | Right |  | 170 |  |  |  | Perimeter Protection Rt
408173.54 | 408333.91 | Right |  | 170 |  |  |  | Perimeter Protection Rt
408333.91 | 408481.23 | Right |  | 170 |  |  |  | Perimeter Protection Rt
408481.23 | 408624.46 | Right |  | 170 |  |  |  | Perimeter Protection Rt
408022.85 | 408164.65 | Right |  | 170 |  |  |  | Perimeter Protection Rt
408164.65 | 408326.16 | Right |  | 170 |  |  |  | Perimeter Protection Rt
408326.16 | 408474.91 | Right |  | 170 |  |  |  | Perimeter Protection Rt
408474.91 | 408671.05 | Right |  | 220 |  |  |  | Perimeter Protection Rt
408671.05 | 408865.19 | Right |  | 220 |  |  |  | Perimeter Protection Rt
408865.19 | 409062.13 | Right |  | 220 |  |  |  | Perimeter Protection Rt
409062.13 | 409239.85 | Right |  | 190 |  |  |  | Perimeter Protection Rt
409239.85 | 409432.65 | Right |  | 220 |  |  |  | Perimeter Protection Rt
409432.65 | 409642.67 | Right |  | 220 |  |  |  | Perimeter Protection Rt
409642.67 | 409839.51 | Right |  | 220 |  |  |  | Perimeter Protection Rt
Total: |  |  |  | 3600
Subtotals:
Perimeter and Slope 12-inch Dia = 3600.0 LF
Perimeter and Slope 20-inch Dia = 0.0 LF
Ditch Check 12-inch Dia = 0.0 LF
Ditch Check 20-inch Dia = 0.0 LF
Contractor/Engineer to use at their discretion for Perimeter/Slope Sediment Control Devices:
Perimeter and Slope 12-inch Dia = 1000.0 LF
Perimeter and Slope 20-inch Dia = 1000.0 LF
Ditch Check 12-inch Dia = 1000.0 LF
Ditch Check 20-inch Dia = 1000.0 LF
Installation Totals:
Perimeter and Slope 12-inch Dia = 4600.0 LF
Perimeter and Slope 20-inch Dia = 1000.0 LF
Ditch Check 12-inch Dia = 1000.0 LF
Ditch Check 20-inch Dia = 1000.0 LF
Removal Totals:
Perimeter and Slope 12-inch Dia = 4600.0 LF
Perimeter and Slope 20-inch Dia = 1000.0 LF
Ditch Check 12-inch Dia = 1000.0 LF
Ditch Check 20-inch Dia = 1000.0 LF

## 100_19 (Calc and Input Sheet)
100-19
2021-10-19
PERIMETER, SLOPE AND DITCH CHECK SEDIMENT CONTROL DEVICES
Possible Standards: EC-204
Location |  |  | Perimeter and Slope |  |  | Ditch Check |  | Remarks
Begin Station | End Station | Side | Length of Installation |  |  | Length of Installation
|  |  | 9 inch Dia | 12 inch Dia | 20 inch Dia | 12 inch Dia | 20 inch Dia
|  |  | LF | LF | LF | LF | LF
289914.26 |  | Right |  | 40 |  |  |  | Inlet Protection
408596.31 |  | Left |  | 40 |  |  |  | Inlet Protection
408626 |  | Left |  | 40 |  |  |  | Inlet Protection
408526 |  | Right |  | 40 |  |  |  | Inlet Protection
408804 |  | Right |  | 40 |  |  |  | Inlet Protection
409275 |  | Left |  | 40 |  |  |  | Inlet Protection
408011.95 | 408211.03 | Right |  | 220 |  |  |  | Slope Protection Rt
408211.03 | 408410.63 | Right |  | 220 |  |  |  | Slope Protection Rt
408410.63 | 408610.63 | Right |  | 220 |  |  |  | Slope Protection Rt
408033.92 | 408173.54 | Right |  | 170 |  |  |  | Perimeter Protection Rt
408173.54 | 408333.91 | Right |  | 170 |  |  |  | Perimeter Protection Rt
408333.91 | 408481.23 | Right |  | 170 |  |  |  | Perimeter Protection Rt
408481.23 | 408624.46 | Right |  | 170 |  |  |  | Perimeter Protection Rt
408022.85 | 408164.65 | Right |  | 170 |  |  |  | Perimeter Protection Rt
408164.65 | 408326.16 | Right |  | 170 |  |  |  | Perimeter Protection Rt
408326.16 | 408474.91 | Right |  | 170 |  |  |  | Perimeter Protection Rt
408474.91 | 408671.05 | Right |  | 220 |  |  |  | Perimeter Protection Rt
408671.05 | 408865.19 | Right |  | 220 |  |  |  | Perimeter Protection Rt
408865.19 | 409062.13 | Right |  | 220 |  |  |  | Perimeter Protection Rt
409062.13 | 409239.85 | Right |  | 190 |  |  |  | Perimeter Protection Rt
409239.85 | 409432.65 | Right |  | 220 |  |  |  | Perimeter Protection Rt
409432.65 | 409642.67 | Right |  | 220 |  |  |  | Perimeter Protection Rt
409642.67 | 409839.51 | Right |  | 220 |  |  |  | Perimeter Protection Rt