## 100_22
100-22
2015-04-21
ROLLED EROSION CONTROL
Refer to EC-101, EC-103, and EC-104.
Location | [5 empty] | Turf Reinforcement Mat (TRM) (EC-104) |  |  |  | Slope Protection (EC-103) | Special Ditch Control (EC-101) | Remarks
Road Identification | Begin Station | End Station | Side
[6 empty] | Type 1 | Type 2 | Type 3 | Type 4
|  |  |  | FT | FT | Squares | Squares | Squares | Squares | Squares | Squares
Ramp D | 408210.32 | 408644.59 | Right | 434.27 | 19.1 |  |  |  |  | 61 |  | Width Varies: 8'-19.1' | Spec shows 4' by 80' as minimum square LxW, is this used to determine the number of squares?
Ramp D | 408300 | 408644.59 | Right | 344.59 | 10 | [5 empty] | 18 | Width Varies: 0'-10'
Ramp D | 408300 | 408644.59 | Right | 344.59 | 13.9 |  |  |  |  | 35 |  | Width Varies: 0'-13.9'
Ramp H | 808195.94 | 808815 | Left | 619.06 | 11.6 | [5 empty] | 55 | Width Varies: 8.1-11.6'
Ramp H | 808195.94 | 808820.67 | Left | 624.73 | 15.6 |  |  |  |  | 91 |  | Width Varies: 12.7-15.6'
Total: | [9 empty] | 187 | 73
L
W

## 100_22 (Calc and Input Sheet)
100-22
2015-04-21
ROLLED EROSION CONTROL
Refer to EC-101, EC-103, and EC-104.
Location | [5 empty] | Area | Turf Reinforcement Mat (TRM) (EC-104) |  |  |  | Slope Protection (EC-103) | Special Ditch Control (EC-101) | Remarks
Road Identification | Begin Station | End Station | Side
[7 empty] | Type 1 | Type 2 | Type 3 | Type 4
|  |  |  | FT | FT | SF | Squares | Squares | Squares | Squares | Squares | Squares
Ramp D | 408210.32 | 408644.59 | Right | 434.27 | 19.1 | 6010 |  |  |  |  | 61 |  | Width Varies: 8'-19.1'
Ramp D | 408300 | 408644.59 | Right | 344.59 | 10 | 1745 | [5 empty] | 18 | Width Varies: 0'-10'
Ramp D | 408300 | 408644.59 | Right | 344.59 | 13.9 | 3469 |  |  |  |  | 35 |  | Width Varies: 0'-13.9'
Ramp H | 808195.94 | 808815 | Left | 619.06 | 11.6 | 5413.8 | [5 empty] | 55 | Width Varies: 8.1-11.6'
Ramp H | 808195.94 | 808820.67 | Left | 624.73 | 15.6 | 9023.3 |  |  |  |  | 91 |  | Width Varies: 12.7-15.6'
Area comes from shape in CAD
L
W