## 100_23
100-23
2018-04-17
ROCK EROSION CONTROL
Refer to EC-301 and Detail 570-8
Location | [5 empty] | Rock Erosion Control (REC) |  |  |  |  | Material Bid Quantities |  |  | Remarks
Road Identification | Begin Station | End Station | Side |  |  | Type 1 | Type 2 | Type 3 | Type 4 | Type 5 | Eng. Fabric | Class E Revetment | Erosion Stone
[6 empty] | Rock Ditch Check | Rock Ditch | Rock Flume | Rock Splash Basin | Rock Slope Protection
|  |  | Lt./Rt. | FT | FT | [5 empty] | SY | TON | TON
ML029 | 289934.31 | 289934.31 | Rt | 26 | 32 |  |  |  | x |  | 118.2222 | 100.1
Ramp D | 408626 | 408626 | Rt | 8.9 | 8.9 |  |  |  | x |  | 16.7122 | 8.7131
Ramp D | 408797.16 | 408797.16 | Lt | 18 | 21 |  |  |  | x |  | 59.3333 | 47.3
Ramp D | 409275 | 409275 | Rt | 12 | 11 |  |  |  | x |  | 19.7778 |  | 8.82
Total: | [10 empty] | 214.0456 | 156.1131 | 8.82
Engineering Fabric Bid Qty = 1.3 X Tab. Qty = 278.2 SY
Class E Revetment Bid Qty = 1.3 X Tab. Qty = 202.9 TON
Erosion Stone Bid Qty = 1.3 X Tab. Qty = 11.5 TON
L
W

## 100_23 (Calc and Input Sheet)
100-23
2018-04-17
ROCK EROSION CONTROL
Refer to EC-301 and Detail 570-8
Location | [5 empty] | Rock Erosion Control (REC) |  |  |  |  | Material Bid Quantities | [6 empty] | Remarks
Road Identification | Begin Station | End Station | Side |  |  | Type 1 | Type 2 | Type 3 | Type 4 | Type 5 | Depth | Eng. Fabric | Revetment or Stone | Revetment Unit Weight | Class E Revetment | Stone Unit Weight | Erosion Stone
[6 empty] | Rock Ditch Check | Rock Ditch | Rock Flume | Rock Splash Basin | Rock Slope Protection
|  |  | Lt./Rt. | FT | FT | [5 empty] | FT | SY | R or S | PCF | TON | PCF | TON
ML029 | 289934.31 | 289934.31 | Rt | 26 | 32 |  |  |  | x |  | 2 | 118.2222 | R | 110 | 100.1 | 120
Ramp D | 408626 | 408626 | Rt | 8.9 | 8.9 |  |  |  | x |  | 2 | 16.7122 | R | 110 | 8.7131 | 120
Ramp D | 408797.16 | 408797.16 | Lt | 18 | 21 |  |  |  | x |  | 2 | 59.3333 | R | 110 | 47.3 | 120
Ramp D | 409275 | 409275 | Rt | 12 | 11 |  |  |  | x |  | 1 | 19.7778 | S | 110 |  | 120 | 8.82
Onawa excel shows Bid Qty of Eng Fabric and Revetment Qty are 1.3x the tab, why?
L
W