## 100_33
100-33
2018-10-16
TEMPORARY SEDIMENT CONTROL BASIN
Possible Standard: EC-601
* The functional height used in the volume equation is 95% of effective height. Effective height is 2.5 feet as shown in EC-601.
* Volume equation: [(1/4(FS*H2))+(DW*H)+(1/4*(BS*H2))]*(H/Avg%Slope)
Basin No. | Location |  | Bid Items |  |  | Stormwater Storage Volume Summary |  |  |  |  | Remarks
| Station | Side | Installation | Maintenance | Removal | Foreslope | Backslope | Ditch Width | Average % Slope | Volume*
|  |  | Each | Each | Each | FS:1 | BS:1 | FT |  | CF
1 | 808230 | Left | 1 | 1 | 1 | 3 | 3 | 8.5 | 0.23% | 29582.6257
Total: | [9 empty] | 29582.6257

## 100_33 (Calc and Input Sheet)
100-33
2018-10-16
TEMPORARY SEDIMENT CONTROL BASIN
Possible Standard: EC-601
* The functional height used in the volume equation is 95% of effective height. Effective height is 2.5 feet as shown in EC-601.
* Volume equation: [(1/4(FS*H2))+(DW*H)+(1/4*(BS*H2))]*(H/Avg%Slope)
Basin No. | Location |  | Bid Items |  |  | Stormwater Storage Volume Summary | [6 empty] | Remarks
| Station | Side | Installation | Maintenance | Removal | Foreslope | Backslope | Ditch Width | Average % Slope | Effective Height | Functional Height | Volume*
|  |  | Each | Each | Each | FS:1 | BS:1 | FT |  |  |  | CF
1 | 808230 | Left | 1 | 1 | 1 | 3 | 3 | 8.5 | 0.23% | 2.5 | 2.375 | 29582.6257