## 76 NB
Calculations for BR-201 or BR-203 approaches.
Uniform width approach calculations (includes skewed bridges) - see diagram below.
| Tab 112-6 | [17 empty] | Tab. 112-6
|  | Input for Bridge Approach | [16 empty] | Effective 04-18-17
|  | Bridge | [6 empty] | Standard Road Plans |  |  |  |  | Related Tabulations |  |  |  |  | BRIDGE APPROACH SECTION
|  | Bridge Information - General | [6 empty] | BR-201 Double Reinforced 10" Approach |  |  |  |  | 100-28 Longitudinal Grooving
|  |  | Bridge Location Station |  | 81839.29 |  |  |  | BR-203 Double Reinforced 12" Approach |  |  |  |  | 104-8 Bridge End Drain |  |  |  |  | Refer to the BR Series.
19160 |  |  | Bridge Length |  |  | ft (optional - for information only) |  |  | Other Possible Standard Road Plans |  |  |  |  | 104-8A Scour Protection or Rock Flume for Bridge End Drain |  |  |  |  | * Not a bid item
NB |  |  | Face to Face of Paving Notch Length |  | 229.667 | ft |  |  | BR-211 Bridge Approach (Abutting PCC or Composite Pavement) |  |  |  |  | Design Manual |  |  |  |  | This Data Entry Sheet fills Tab effective 01-00-00
|  |  | Abutment Type, Fixed or Moveable |  | Fixed | (Select Fixed or Movable) |  |  | BR-212 Bridge Approach (Abutting HMA) |  |  |  |  | Chapter 7D-1 Determination of Reinforced Bridge Approach |  |  |  |  | Location |  |  |  | Approach Pavement |  |  |  |  | Standard Road Plans BR Series |  |  | Subdrain |  |  |  |  | * | * | * | Remarks
|  |  | Approach Standard |  | BR-203 | (Select BR-series Standard) | [12 empty] | Bridge Station | End | Skew Ahead |  |  | Pay Length | Non-Reinf. Pavement Area | Single- Reinf. Pavement Area | Double- Reinf. Pavement Area |  |  |  | * | * |  | * | *
|  | Down Station End | [28 empty] | Perforated Subdrain 4" | Subdrain Outlet |  | Porous Backfill | Class 'A' Crushed Stone Backfill | Modified Subbase | Polymer Grid | Special Backfill
|  | Roadway Information | [20 empty] | Thickness |  |  |  |  | Approach | Fixed or Movable Abutment | Abutting Pavement
|  |  | Left Shoulder Width |  | 0 | ft
|  |  | Left Lane Pavement Width |  | 19.4 | ft | [14 empty] | Degrees
|  |  | Right Lane Pavement Width |  | 23.4 | ft |  |  |  |  | Drop Down Lists | [9 empty] | LEFT | RIGHT | Inches | FT | SY | SY | SY |  |  |  | LF | STA | Side | CY | CY | TON | SY | TON
|  |  | Right Shoulder Width |  | 0 | ft
|  |  | Abutting Pavement Type |  | PCC | (REQUIRED - Select HMA, PCC, or Composite) |  |  |  |  | Standard | Pavement | Enter Side | Enter Type |  |  |  |  | 81839.29 | South | -- | -- | 12 | 70 | 142.7 | 95.2 | 91.1 | BR-203 | Fixed | PCC | 60.8 | 81664.46 | Right | 1.7 | 0.3 | 311.6 | 363.3
|  | Bridge Information | [8 empty] | BR-201 | HMA | Left | Fixed |  |  |  |  | 81839.29 | North | -- | -- | 12 | 70 | 142.7 | 95.2 | 91.1 | BR-203 | Fixed | PCC | 60.8 | 82014.1549 | Right | 1.7 | 0.3 | 311.6 | 363.3
|  |  | End |  | South | (Enter a direction, ex: South, West) |  |  |  |  | BR-203 | PCC | Right | Movable
|  |  | Begin Bridge, Station |  | 81724.457 | (See Detail 'B') | [5 empty] | Composite | None
|  |  | Bridge Width |  | 40 | ft | Does not match road width | [11 empty] | Inputs changes include…. |  |  | 76 Northbound
|  |  | Skew Angle |  | 0 | degrees (in decimal format) | [12 empty] | Lane Pavement Width, as the shoulder is also paved and reinforced now. This sheet is old and does not factor in new design where reinforcement extend past traveled way. | [11 empty] | Pictured below is what is currently in Project Tabulations
|  |  | Skew Ahead (left/right/none) |  | None | (Select Left, Right, or None) | [12 empty] | Estimated Foreslope from 4:1 to 6:1 as plans specifically call for that value.
|  |  | End of Wing Station, Left |  | 81708.707 | (W point from TS&L, see Detail 'A') | [12 empty] | Polymer Grid I am unsure what to do. On BR series it appears grid only extends horizontally past the proposed pave area. However, this sheet has a formula that would suggest the grid
|  |  | End of Wing Station, Right |  | 81708.707 | (W point from TS&L, see Detail 'A') | [12 empty] | extends in the legnth direction as well, giving an effective legnth of about 73 feet as opposed to the 70 foot I am working with in personal calculations.
Approach Information
|  |  | Subdrain, Outlet Side |  | Right | (Select Left or Right)
Up Station End
Roadway Information
|  |  | Left Shoulder Width |  | 0 | ft
|  |  | Left Lane Pavement Width |  | 19.4 | ft
|  |  | Right Lane Pavement Width |  | 23.4 | ft
|  |  | Right Shoulder Width |  | 0 | ft
|  |  | Abutting Pavement Type |  | PCC | (REQUIRED - Select HMA, PCC, or Composite)
Bridge Information
|  |  | End |  | North | (Enter a direction, ex: North, East)
|  |  | End Bridge, Station |  | 81954.1549 | (See Detail 'B')
|  |  | Bridge Width |  | 40 | ft | Does not match road width
|  |  | Skew Angle |  | 0 | degrees (in decimal format)
|  |  | Skew Ahead (left/right) |  | None | (Select Left, Right, or None)
|  |  | End of Wing Station, Left |  | 81969.9049 | (W point from TS&L)
|  |  | End of Wing Station, Right |  | 81969.9049 | (W point from TS&L)
|  | Approach Information | [6 empty] | Output Data
|  |  | Subdrain, Outlet Side |  | Right | (Select Left or Right) |  |  | South End |  |  |  |  | North End
[9 empty] | A | Begin Approach |  |  | 81654.457 | F | End Bridge/Begin Approach |  |  | 81954.1549
[9 empty] | B | 'EF' Joint |  |  | 81664.46 | G | End of Double Reinforced Section |  |  | 81974.1549
[9 empty] | C | End of Single Reinforced Section |  |  | 81684.46 | H | End of Single Reinforced Section |  |  | 81994.1549
[9 empty] | D | End of Double Reinforced Section |  |  | 81704.46 | I | 'EF' Joint |  |  | 82014.1549
[9 empty] | E | End Approach/Begin Bridge |  |  | 81724.457 | J | End Approach |  |  | 82024.1549
Calculations for Bridge Approach
|  | Down Station End | [7 empty] | Up Station End
|  |  | Bridge Station |  |  | 81839.29 |  |  |  |  | Bridge Station |  |  |  | 81839.29
|  |  | Bridge End |  |  | South |  |  |  |  | Bridge End |  |  |  | North
|  |  | Skew Ahead |  |  | -- |  |  |  |  | Skew Ahead |  |  |  | --
|  |  | Skew Angle, Left |  |  | -- |  |  |  |  | Skew Angle, Left |  |  |  | --
|  |  | Skew Angle, Right |  |  | -- |  |  |  |  | Skew Angle, Right |  |  |  | --
|  |  | Thickness |  |  | 12 | in |  |  |  | Thickness |  |  |  | 12 | in
|  |  | Pay Length |  |  | 70 | ft |  |  |  | Pay Length |  |  |  | 70 | ft
|  |  | End of Approach, Station |  |  | 81654.457 |  |  |  |  | End of Approach, Station |  |  |  | 82024.1549
|  |  |  | distance |  |  | 10 | ft |  |  |  | distance |  |  |  | 10 | ft
|  |  | 'EF' or 'B' Joint, Station |  |  | 81664.46 |  |  |  |  | 'EF' or 'B' Joint, Station |  |  |  | 82014.1549
|  |  |  | distance |  |  | 20 | ft |  |  |  | distance |  |  |  | 20 | ft
|  |  | End of Single Reinforced, Station |  |  | 81684.46 |  |  |  |  | End of Single Reinforced, Station |  |  |  | 81994.1549
|  |  |  | distance |  |  | 20 | ft |  |  |  | distance |  |  |  | 20 | ft
|  |  | End of Double Reinforced Joint, Station |  |  | 81704.46 |  |  |  |  | End of Double Reinforced Joint, Station |  |  |  | 81974.1549 |  |  | 1
|  |  |  | distance |  |  | 20 | ft |  |  |  | distance |  |  |  | 20 | ft
|  |  | End of Bridge Station |  |  | 81724.457 |  |  |  |  | End of Bridge Station |  |  |  | 81954.1549
|  |  |  | End of Bridge at Gutterline, Left |  |  | 81724.457 |  |  |  |  | End of Bridge at Gutterline, Left |  |  |  | 81954.1549
|  |  |  | End of Bridge at Gutterline, Right |  |  | 81724.457 |  |  |  |  | End of Bridge at Gutterline, Right |  |  |  | 81954.1549
|  |  |  | Bridge Rail End Section Length, Left |  |  | 7 | ft (Note: 7' Standard) |  |  |  | Bridge Rail End Section Length, Left |  |  |  | 7 | ft (Note: 7' Standard)
|  |  |  | Wing Extension, Left |  |  | 8.75 | ft |  |  |  | Wing Extension, Left |  |  |  | 8.75 | ft
|  |  |  | Bridge Rail End Section Length, Right |  |  | 7 | ft (Note: 7' Standard) |  |  |  | Bridge Rail End Section Length, Right |  |  |  | 7 | ft (Note: 7' Standard)
|  |  |  | Wing Extension, Right |  |  | 8.75 | ft |  |  |  | Wing Extension, Right |  |  |  | 8.75 | ft
|  |  |  | Left Side Dimension |  |  | 19.997 | ft |  |  |  | Left Side Dimension |  |  |  | 20 | ft
|  |  |  | Centerline Dimension |  |  | 19.997 | ft |  |  |  | Centerline Dimension |  |  |  | 20 | ft
|  |  |  | Right Side Dimension |  |  | 19.997 | ft |  |  |  | Right Side Dimension |  |  |  | 20 | ft
|  |  |  | Controlling Location |  |  | -- |  |  |  |  | Controlling Location |  |  |  | Centerline
|  |  |  | Left Curb Length (Left Side Dim. less End Section and Wing Ext.) |  |  | 4.247 | ft |  |  |  | Left Curb Length (Left Side Dim. less End Section and Wing Ext.) |  |  |  | 4.25 | ft
|  |  |  | Right Curb Length (Right Dim. less End Section and Wing Ext.) |  |  | 4.247 | ft |  |  |  | Right Curb Length (Right Dim. less End Section and Wing Ext.) |  |  |  | 4.25 | ft
|  |  | Non-Reinforced Area |  |  | 142.7 | SY |  |  |  | Non-Reinforced Area |  |  |  | 142.7 | SY
[7 empty] | 1284.1284 | SF | [7 empty] | 1284 | SF
|  |  | Single Reinforced Area |  |  | 95.2 | SY |  |  |  | Single Reinforced Area |  |  |  | 95.2 | SY
[7 empty] | 856 | SF | [7 empty] | 856 | SF
|  |  | Double Reinforced Area |  |  | 91.1 | SY |  |  |  | Double Reinforced Area |  |  |  | 91.1 | SY
|  |  |  | Bridge Width Area |  |  | 799.88 | SF |  |  |  | Bridge Width Area |  |  |  | 800 | SF
|  |  |  | Left Curb Area |  |  | 6.5475 | SF |  |  |  | Left Curb Area |  |  |  | 6.5521 | SF
|  |  |  | Left Wing Area |  |  | 3.208 | SF |  |  |  | Left Wing Area |  |  |  | 3.208 | SF
|  |  |  | Right Curb Area |  |  | 6.5475 | SF |  |  |  | Right Curb Area |  |  |  | 6.5521 | SF
|  |  |  | Right Wing Area |  |  | 3.208 | SF |  |  |  | Right Wing Area |  |  |  | 3.208 | SF
|  |  |  | Total Double Reinforced Area |  |  | 819.3909 | SF |  |  |  | Total Double Reinforced Area |  |  |  | 819.5202 | SF
|  |  | Road Standard |  |  | BR-203 |  |  |  |  | Road Standard |  |  |  | BR-203
|  |  | Abutment Type |  |  | Fixed |  |  |  |  | Abutment Type |  |  |  | Fixed
|  |  | Abutting Pavement |  |  | PCC |  |  |  |  | Abutting Pavement |  |  |  | PCC
|  |  | Perforated Subdrain |  |  | 60.8 | ft |  |  |  | Perforated Subdrain |  |  |  | 60.8 | ft
|  |  |  | Shoulder and pavement width |  |  | 42.8 | ft |  |  |  | Shoulder and pavement width |  |  |  | 42.8 | ft
|  |  |  | Estimated Foreslope |  |  | 6 | :1 |  |  |  | Estimated Foreslope |  |  |  | 6 | :1
|  |  |  | Nominal extra length |  |  |  | ft |  |  |  | Nominal extra length |  |  |  |  | ft
|  |  |  | Total Foreslope Length |  |  | 18 | ft |  |  |  | Total Foreslope Length |  |  |  | 18 | ft
|  |  | Subdrain Location |  |  | 81664.46 | Right |  |  |  | Subdrain Location |  |  |  | 82014.1549 | Right
|  |  | Porous Backfill |  |  | 1.7 | CY |  |  |  | Porous Backfill |  |  |  | 1.7 | CY
|  |  | Crushed Stone |  |  | 0.3 | CY |  |  |  | Crushed Stone |  |  |  | 0.3 | CY
|  |  | Modified Subbase |  |  | 311.6 | TON |  |  |  | Modified Subbase |  |  |  | 311.6 | TON
|  |  |  | Variable Depth Length |  |  | 58.997 | ft |  |  |  | Variable Depth Length |  |  |  | 59 | ft
|  |  |  | Depth at Point A |  |  | 1 | ft |  |  |  | Depth at Point J |  |  |  | 1 | ft
|  |  |  | Depth at Point B |  |  | 1 | ft |  |  |  | Depth at Point I |  |  |  | 1 | ft
|  |  |  | Depth at Point C |  |  | 1.339 | ft |  |  |  | Depth at Point H |  |  |  | 1.339 | ft
|  |  |  | Depth at Point D |  |  | 1.678 | ft |  |  |  | Depth at Point G |  |  |  | 1.678 | ft
|  |  |  | Depth at Pavement Notch Edge |  |  | 2 | ft |  |  |  | Depth at Pavement Notch Edge |  |  |  | 2 | ft
|  |  |  | Non-Reinforced, Subbase Area1 |  |  | 468 | SF |  |  |  | Non-Reinforced, Subbase Area1 |  |  |  | 468 | SF
|  |  |  | Non-Reinforced, Subbase Area2 |  |  | 936 | SF |  |  |  | Non-Reinforced, Subbase Area2 |  |  |  | 936 | SF
|  |  |  | Single Reinforced, Subbase Area |  |  | 936 | SF |  |  |  | Single Reinforced, Subbase Area |  |  |  | 936 | SF
|  |  |  | Double Reinforced, Subbase Area |  |  | 802.5456 | SF |  |  |  | Double Reinforced, Subbase Area |  |  |  | 802.6868 | SF
|  |  | Polymer Grid |  |  | 363.3 | SY |  |  |  | Polymer Grid |  |  |  | 363.3 | SY
[7 empty] | 3269.3456 | SF | [7 empty] | 3269.4868 | SF
T
Designer Info

## 76 SB
Calculations for BR-201 or BR-203 approaches.
Uniform width approach calculations (includes skewed bridges) - see diagram below.
| Tab 112-6 | [17 empty] | Tab. 112-6 |  | 76 Northbound
|  | Input for Bridge Approach | [16 empty] | Effective 04-18-17
|  | Bridge | [6 empty] | Standard Road Plans |  |  |  |  | Related Tabulations |  |  |  |  | BRIDGE APPROACH SECTION
|  | Bridge Information - General | [6 empty] | BR-201 Double Reinforced 10" Approach |  |  |  |  | 100-28 Longitudinal Grooving
|  |  | Bridge Location Station |  | 81839.29 |  |  |  | BR-203 Double Reinforced 12" Approach |  |  |  |  | 104-8 Bridge End Drain |  |  |  |  | Refer to the BR Series.
19160 |  |  | Bridge Length |  |  | ft (optional - for information only) |  |  | Other Possible Standard Road Plans |  |  |  |  | 104-8A Scour Protection or Rock Flume for Bridge End Drain |  |  |  |  | * Not a bid item
NB |  |  | Face to Face of Paving Notch Length |  | 229.667 | ft |  |  | BR-211 Bridge Approach (Abutting PCC or Composite Pavement) |  |  |  |  | Design Manual |  |  |  |  | This Data Entry Sheet fills Tab effective 01-00-00
|  |  | Abutment Type, Fixed or Moveable |  | Fixed | (Select Fixed or Movable) |  |  | BR-212 Bridge Approach (Abutting HMA) |  |  |  |  | Chapter 7D-1 Determination of Reinforced Bridge Approach |  |  |  |  | Location |  |  |  | Approach Pavement |  |  |  |  | Standard Road Plans BR Series |  |  | Subdrain |  |  |  |  | * | * | * | Remarks
|  |  | Approach Standard |  | BR-203 | (Select BR-series Standard) | [12 empty] | Bridge Station | End | Skew Ahead |  |  | Pay Length | Non-Reinf. Pavement Area | Single- Reinf. Pavement Area | Double- Reinf. Pavement Area |  |  |  | * | * |  | * | *
|  | Down Station End | [28 empty] | Perforated Subdrain 4" | Subdrain Outlet |  | Porous Backfill | Class 'A' Crushed Stone Backfill | Modified Subbase | Polymer Grid | Special Backfill
|  | Roadway Information | [20 empty] | Thickness |  |  |  |  | Approach | Fixed or Movable Abutment | Abutting Pavement
|  |  | Left Shoulder Width |  | 0 | ft
|  |  | Left Lane Pavement Width |  | 19.4 | ft | [14 empty] | Degrees
|  |  | Right Lane Pavement Width |  | 23.4 | ft |  |  |  |  | Drop Down Lists | [9 empty] | LEFT | RIGHT | Inches | FT | SY | SY | SY |  |  |  | LF | STA | Side | CY | CY | TON | SY | TON
|  |  | Right Shoulder Width |  | 0 | ft
|  |  | Abutting Pavement Type |  | PCC | (REQUIRED - Select HMA, PCC, or Composite) |  |  |  |  | Standard | Pavement | Enter Side | Enter Type |  |  |  |  | 81839.29 | South | -- | -- | 12 | 70 | 142.7 | 95.2 | 91.1 | BR-203 | Fixed | PCC | 60.8 | 81664.46 | Right | 1.7 | 0.3 | 310.5 | 363.3
|  | Bridge Information | [8 empty] | BR-201 | HMA | Left | Fixed |  |  |  |  | 81839.29 | North | -- | -- | 12 | 70 | 142.7 | 95.2 | 91.1 | BR-203 | Fixed | PCC | 60.8 | 82014.1549 | Right | 1.7 | 0.3 | 310.5 | 363.3
|  |  | End |  | South | (Enter a direction, ex: South, West) |  |  |  |  | BR-203 | PCC | Right | Movable
|  |  | Begin Bridge, Station |  | 81724.457 | (See Detail 'B') | [5 empty] | Composite | None
|  |  | Bridge Width |  | 40 | ft | Does not match road width | [11 empty] | Inputs changes include…. |  |  | 76 Southbound | [8 empty] | Pictured below is what is currently in Project Tabulations
|  |  | Skew Angle |  | 0 | degrees (in decimal format) | [12 empty] | Lane Pavement Width, as the shoulder is also paved and reinforced now. This sheet is old and does not factor in new design where reinforcement extend past traveled way.
|  |  | Skew Ahead (left/right/none) |  | None | (Select Left, Right, or None) | [12 empty] | Estimated Foreslope from 4:1 to 6:1 as plans specifically call for that value.
|  |  | End of Wing Station, Left |  | 81708.707 | (W point from TS&L, see Detail 'A') | [12 empty] | Polymer Grid I am unsure what to do. On BR series it appears grid only extends horizontally past the proposed pave area. However, this sheet has a formula that would suggest the grid
|  |  | End of Wing Station, Right |  | 81708.707 | (W point from TS&L, see Detail 'A') | [12 empty] | extends in the legnth direction as well, giving an effective legnth of about 73 feet as opposed to the 70 foot I am working with in personal calculations.
Approach Information
|  |  | Subdrain, Outlet Side |  | Right | (Select Left or Right)
Up Station End
Roadway Information
|  |  | Left Shoulder Width |  | 0 | ft
|  |  | Left Lane Pavement Width |  | 19.4 | ft
|  |  | Right Lane Pavement Width |  | 23.4 | ft
|  |  | Right Shoulder Width |  | 0 | ft
|  |  | Abutting Pavement Type |  | PCC | (REQUIRED - Select HMA, PCC, or Composite)
Bridge Information
|  |  | End |  | North | (Enter a direction, ex: North, East)
|  |  | End Bridge, Station |  | 81954.1549 | (See Detail 'B')
|  |  | Bridge Width |  | 40 | ft | Does not match road width
|  |  | Skew Angle |  | 0 | degrees (in decimal format)
|  |  | Skew Ahead (left/right) |  | None | (Select Left, Right, or None)
|  |  | End of Wing Station, Left |  | 81969.9049 | (W point from TS&L)
|  |  | End of Wing Station, Right |  | 81969.9049 | (W point from TS&L)
|  | Approach Information | [6 empty] | Output Data
|  |  | Subdrain, Outlet Side |  | Right | (Select Left or Right) |  |  | South End |  |  |  |  | North End
[9 empty] | A | Begin Approach |  |  | 81654.457 | F | End Bridge/Begin Approach |  |  | 81954.1549
[9 empty] | B | 'EF' Joint |  |  | 81664.46 | G | End of Double Reinforced Section |  |  | 81974.1549
[9 empty] | C | End of Single Reinforced Section |  |  | 81684.46 | H | End of Single Reinforced Section |  |  | 81994.1549
[9 empty] | D | End of Double Reinforced Section |  |  | 81704.46 | I | 'EF' Joint |  |  | 82014.1549
[9 empty] | E | End Approach/Begin Bridge |  |  | 81724.457 | J | End Approach |  |  | 82024.1549
Calculations for Bridge Approach
|  | Down Station End | [7 empty] | Up Station End
|  |  | Bridge Station |  |  | 81839.29 |  |  |  |  | Bridge Station |  |  |  | 81839.29
|  |  | Bridge End |  |  | South |  |  |  |  | Bridge End |  |  |  | North
|  |  | Skew Ahead |  |  | -- |  |  |  |  | Skew Ahead |  |  |  | --
|  |  | Skew Angle, Left |  |  | -- |  |  |  |  | Skew Angle, Left |  |  |  | --
|  |  | Skew Angle, Right |  |  | -- |  |  |  |  | Skew Angle, Right |  |  |  | --
|  |  | Thickness |  |  | 12 | in |  |  |  | Thickness |  |  |  | 12 | in
|  |  | Pay Length |  |  | 70 | ft |  |  |  | Pay Length |  |  |  | 70 | ft
|  |  | End of Approach, Station |  |  | 81654.457 |  |  |  |  | End of Approach, Station |  |  |  | 82024.1549
|  |  |  | distance |  |  | 10 | ft |  |  |  | distance |  |  |  | 10 | ft
|  |  | 'EF' or 'B' Joint, Station |  |  | 81664.46 |  |  |  |  | 'EF' or 'B' Joint, Station |  |  |  | 82014.1549
|  |  |  | distance |  |  | 20 | ft |  |  |  | distance |  |  |  | 20 | ft
|  |  | End of Single Reinforced, Station |  |  | 81684.46 |  |  |  |  | End of Single Reinforced, Station |  |  |  | 81994.1549
|  |  |  | distance |  |  | 20 | ft |  |  |  | distance |  |  |  | 20 | ft
|  |  | End of Double Reinforced Joint, Station |  |  | 81704.46 |  |  |  |  | End of Double Reinforced Joint, Station |  |  |  | 81974.1549 |  |  | 1
|  |  |  | distance |  |  | 20 | ft |  |  |  | distance |  |  |  | 20 | ft
|  |  | End of Bridge Station |  |  | 81724.457 |  |  |  |  | End of Bridge Station |  |  |  | 81954.1549
|  |  |  | End of Bridge at Gutterline, Left |  |  | 81724.457 |  |  |  |  | End of Bridge at Gutterline, Left |  |  |  | 81954.1549
|  |  |  | End of Bridge at Gutterline, Right |  |  | 81724.457 |  |  |  |  | End of Bridge at Gutterline, Right |  |  |  | 81954.1549
|  |  |  | Bridge Rail End Section Length, Left |  |  | 7 | ft (Note: 7' Standard) |  |  |  | Bridge Rail End Section Length, Left |  |  |  | 7 | ft (Note: 7' Standard)
|  |  |  | Wing Extension, Left |  |  | 8.75 | ft |  |  |  | Wing Extension, Left |  |  |  | 8.75 | ft
|  |  |  | Bridge Rail End Section Length, Right |  |  | 7 | ft (Note: 7' Standard) |  |  |  | Bridge Rail End Section Length, Right |  |  |  | 7 | ft (Note: 7' Standard)
|  |  |  | Wing Extension, Right |  |  | 8.75 | ft |  |  |  | Wing Extension, Right |  |  |  | 8.75 | ft
|  |  |  | Left Side Dimension |  |  | 19.997 | ft |  |  |  | Left Side Dimension |  |  |  | 20 | ft
|  |  |  | Centerline Dimension |  |  | 19.997 | ft |  |  |  | Centerline Dimension |  |  |  | 20 | ft
|  |  |  | Right Side Dimension |  |  | 19.997 | ft |  |  |  | Right Side Dimension |  |  |  | 20 | ft
|  |  |  | Controlling Location |  |  | -- |  |  |  |  | Controlling Location |  |  |  | Centerline
|  |  |  | Left Curb Length (Left Side Dim. less End Section and Wing Ext.) |  |  | 4.247 | ft |  |  |  | Left Curb Length (Left Side Dim. less End Section and Wing Ext.) |  |  |  | 4.25 | ft
|  |  |  | Right Curb Length (Right Dim. less End Section and Wing Ext.) |  |  | 4.247 | ft |  |  |  | Right Curb Length (Right Dim. less End Section and Wing Ext.) |  |  |  | 4.25 | ft
|  |  | Non-Reinforced Area |  |  | 142.7 | SY |  |  |  | Non-Reinforced Area |  |  |  | 142.7 | SY
[7 empty] | 1284.1284 | SF | [7 empty] | 1284 | SF
|  |  | Single Reinforced Area |  |  | 95.2 | SY |  |  |  | Single Reinforced Area |  |  |  | 95.2 | SY
[7 empty] | 856 | SF | [7 empty] | 856 | SF
|  |  | Double Reinforced Area |  |  | 91.1 | SY |  |  |  | Double Reinforced Area |  |  |  | 91.1 | SY
|  |  |  | Bridge Width Area |  |  | 799.88 | SF |  |  |  | Bridge Width Area |  |  |  | 800 | SF
|  |  |  | Left Curb Area |  |  | 6.5475 | SF |  |  |  | Left Curb Area |  |  |  | 6.5521 | SF
|  |  |  | Left Wing Area |  |  | 3.208 | SF |  |  |  | Left Wing Area |  |  |  | 3.208 | SF
|  |  |  | Right Curb Area |  |  | 6.5475 | SF |  |  |  | Right Curb Area |  |  |  | 6.5521 | SF
|  |  |  | Right Wing Area |  |  | 3.208 | SF |  |  |  | Right Wing Area |  |  |  | 3.208 | SF
|  |  |  | Total Double Reinforced Area |  |  | 819.3909 | SF |  |  |  | Total Double Reinforced Area |  |  |  | 819.5202 | SF
|  |  | Road Standard |  |  | BR-203 |  |  |  |  | Road Standard |  |  |  | BR-203
|  |  | Abutment Type |  |  | Fixed |  |  |  |  | Abutment Type |  |  |  | Fixed
|  |  | Abutting Pavement |  |  | PCC |  |  |  |  | Abutting Pavement |  |  |  | PCC
|  |  | Perforated Subdrain |  |  | 60.8 | ft |  |  |  | Perforated Subdrain |  |  |  | 60.8 | ft
|  |  |  | Shoulder and pavement width |  |  | 42.8 | ft |  |  |  | Shoulder and pavement width |  |  |  | 42.8 | ft
|  |  |  | Estimated Foreslope |  |  | 6 | :1 |  |  |  | Estimated Foreslope |  |  |  | 6 | :1
|  |  |  | Nominal extra length |  |  |  | ft |  |  |  | Nominal extra length |  |  |  |  | ft
|  |  |  | Total Foreslope Length |  |  | 18 | ft |  |  |  | Total Foreslope Length |  |  |  | 18 | ft
|  |  | Subdrain Location |  |  | 81664.46 | Right |  |  |  | Subdrain Location |  |  |  | 82014.1549 | Right
|  |  | Porous Backfill |  |  | 1.7 | CY |  |  |  | Porous Backfill |  |  |  | 1.7 | CY
|  |  | Crushed Stone |  |  | 0.3 | CY |  |  |  | Crushed Stone |  |  |  | 0.3 | CY
|  |  | Modified Subbase |  |  | 310.5 | TON |  |  |  | Modified Subbase |  |  |  | 310.5 | TON
|  |  |  | Variable Depth Length |  |  | 60 | ft |  |  |  | Variable Depth Length |  |  |  | 60 | ft
|  |  |  | Depth at Point A |  |  | 1 | ft |  |  |  | Depth at Point J |  |  |  | 1 | ft
|  |  |  | Depth at Point B |  |  | 1 | ft |  |  |  | Depth at Point I |  |  |  | 1 | ft
|  |  |  | Depth at Point C |  |  | 1.3333 | ft |  |  |  | Depth at Point H |  |  |  | 1.3333 | ft
|  |  |  | Depth at Point D |  |  | 1.6667 | ft |  |  |  | Depth at Point G |  |  |  | 1.6667 | ft
|  |  |  | Depth at Pavement Notch Edge |  |  | 2 | ft |  |  |  | Depth at Pavement Notch Edge |  |  |  | 2 | ft
|  |  |  | Non-Reinforced, Subbase Area1 |  |  | 468 | SF |  |  |  | Non-Reinforced, Subbase Area1 |  |  |  | 468 | SF
|  |  |  | Non-Reinforced, Subbase Area2 |  |  | 936 | SF |  |  |  | Non-Reinforced, Subbase Area2 |  |  |  | 936 | SF
|  |  |  | Single Reinforced, Subbase Area |  |  | 936 | SF |  |  |  | Single Reinforced, Subbase Area |  |  |  | 936 | SF
|  |  |  | Double Reinforced, Subbase Area |  |  | 802.5456 | SF |  |  |  | Double Reinforced, Subbase Area |  |  |  | 802.6868 | SF
|  |  | Polymer Grid |  |  | 363.3 | SY |  |  |  | Polymer Grid |  |  |  | 363.3 | SY
[7 empty] | 3269.3456 | SF | [7 empty] | 3269.4868 | SF
T
Designer Info

## 77 NB
Calculations for BR-201 or BR-203 approaches.
Non-uniform width approach calculations (includes skewed bridges) - see diagram below.
Tab 112-6 | [17 empty] | Tab. 112-6
| Input for Bridge Approach | [16 empty] | Effective 04-18-17
| Bridge | [6 empty] | Standard Road Plans |  |  |  |  | Related Tabulations |  |  |  |  | BRIDGE APPROACH SECTION
| Bridge Information - General | [6 empty] | BR-201 Double Reinforced 10" Approach |  |  |  |  | 100-28 Longitudinal Grooving
|  | Bridge Location Station |  | 83161.01 |  |  |  | BR-203 Double Reinforced 12" Approach |  |  |  |  | 104-8 Bridge End Drain |  |  |  |  | Refer to the BR Series.
|  | Bridge Length |  |  | ft (optional - for information only) |  |  | Other Possible Standard Road Plans |  |  |  |  | 104-8A Scour Protection or Rock Flume for Bridge End Drain |  |  |  |  | * Not a bid item
|  | Face to Face of Paving Notch Length |  | 216.8333 | ft |  |  | BR-211 Bridge Approach (Abutting PCC or Composite Pavement) |  |  |  |  | Design Manual |  |  |  |  | This Data Entry Sheet fills Tab effective 01-00-00
|  | Abutment Type, Fixed or Moveable |  | Movable | (Select Fixed or Movable) |  |  | BR-212 Bridge Approach (Abutting HMA) |  |  |  |  | Chapter 7D-1 Determination of Reinforced Bridge Approach |  |  |  |  | Location |  |  |  | Approach Pavement |  |  |  |  | Standard Road Plans BR Series |  |  | Subdrain |  |  |  |  | * | * | * | Remarks
|  | Approach Standard |  | BR-203 | (Select BR-series Standard) | [12 empty] | Bridge Station | End | Skew Ahead |  |  | Pay Length | Non-Reinf. Pavement Area | Single- Reinf. Pavement Area | Double- Reinf. Pavement Area |  |  |  | * | * |  | * | *
| Down Station End | [28 empty] | Perforated Subdrain 4" | Subdrain Outlet |  | Porous Backfill | Class 'A' Crushed Stone Backfill | Modified Subbase | Polymer Grid | Special Backfill
| Roadway Information | [20 empty] | Thickness |  |  |  |  | Approach | Fixed or Movable Abutment | Abutting Pavement
|  | Point A Width of Pavement |  | 68.53 | ft
|  | Point B Width of Pav't and Shoulders |  | 67.86 | ft | [14 empty] | Degrees
|  | Point D Width of Shoulder, Left |  | 0 | ft |  |  |  |  | Drop Down Lists | [9 empty] | LEFT | RIGHT | Inches | FT | SY | SY | SY |  |  |  | LF | STA | Side | CY | CY | TON | SY | TON
|  | Point D Width of Shoulder, Right |  | 0 | ft
|  | Abutting Pavement Type |  | PCC | (REQUIRED - Select HMA, PCC, or Composite) |  |  |  |  | Standard | Pavement | Enter Side | Enter Type |  |  |  |  | 83161.01 | South | -- | -- | 12 | 70 | 225.3 | 147.6 | 144.2 | BR-203 | Movable | PCC | 85.86 | 82978.42 | Right | 2.4 | 0.3 | 498 | 553.6124
| Bridge Information | [8 empty] | BR-201 | HMA | Left | Fixed |  |  |  |  | 83161.01 | North | -- | -- | 12 | 70 | 196.2 | 132.1 | 131.3 | BR-203 | Movable | PCC | 76.712 | 83315.253 | Right | 2.2 | 0.3 | 431.4 | 481.7
|  | End |  | South | (Enter a direction, ex: South, West) |  |  |  |  | BR-203 | PCC | Right | Movable
|  | Begin Bridge, Station |  | 83038.42 | (See Detail 'B') | [5 empty] | Composite | None
|  | Bridge Width Left (Centerline to Barrier) |  | 18 | ft | [12 empty] | Inputs changes include…. |  |  |  |  | 77 Northbound
|  | Bridge Width Right (Centerline to Barrier) |  | 44.5 | ft | [12 empty] | Lane Pavement Width, as the shoulder is also paved and reinforced now. This sheet is old and does not factor in new design where reinforcement extend past traveled way. | [13 empty] | Pictured below is what is currently in Project Tabulations
|  | Skew Angle |  | 0 | degrees (in decimal format) | [12 empty] | Estimated Foreslope from 4:1 to 6:1 as plans specifically call for that value.
|  | Skew Ahead (left/right) |  | None | (Select Left, Right, or None) | [12 empty] | Polymer Grid I am unsure what to do. On BR series it appears grid only extends horizontally past the proposed pave area. However, this sheet has a formula that would suggest the grid
|  | End of Wing Station, Left |  | 83031 | (W point from TS&L, see Detail 'A') | [12 empty] | extends in the legnth direction as well, giving an effective legnth of about 73 feet as opposed to the 70 foot I am working with in personal calculations. I did modify formula in this sheet.
|  | End of Wing Station, Right |  | 83031 | (W point from TS&L, see Detail 'A')
Approach Information
|  | Non-Reinforced Area - Section A-B |  | 681.9 | SF (measured)
|  | Non-Reinforced Area - Section B-C |  | 1345.786 | SF (measured)
|  | Single Reinforced Area |  | 1327.6252 | SF (measured)
|  | Double Reinforced Area |  | 1297.494 | SF (measured)
|  | Subdrain, Outlet Side |  | Right | (Select Left or Right)
Up Station End
Roadway Information
|  | Point J Width of Pavement |  | 58.4617 | ft
|  | Point I Width of Pav't and Shoulders |  | 58.712 | ft
|  | Point G Width of Shoulder, Left |  | 0 | ft
|  | Point G Width of Shoulder, Right |  | 0 | ft
|  | Abutting Pavement Type |  | PCC | (REQUIRED - Select HMA, PCC, or Composite)
Bridge Information
|  | End |  | North | (Enter a direction, ex: North, East)
|  | End Bridge, Station |  | 83255.253 | (See Detail 'B')
|  | Bridge Width Left (Centerline to Barrier) |  | 18 | ft
|  | Bridge Width Right (Centerline to Barrier) |  | 39.1666 | ft
|  | Skew Angle |  | 0 | degrees (in decimal format)
|  | Skew Ahead (left/right) |  | None | (Select Left, Right, or None)
|  | End of Wing Station, Left |  | 83262.67 | (W point from TS&L, see Detail 'A')
|  | End of Wing Station, Right |  | 83262.67 | (W point from TS&L, see Detail 'A') |  |  | Additional Input Data
| Approach Information | [6 empty] | South End |  |  |  |  | North End
|  | Non-Reinforced Area - Section I-J |  | 585.867 | SF (measured) |  |  | Section | Section Types |  |  | Length | Section | Section Types |  |  | Length
|  | Non-Reinforced Area - Section H-I |  | 1179.2333 | SF (measured) |  |  | A-B | Non-Reinforced - Section A-B |  |  |  | F-G | Double Reinforced
|  | Single Reinforced Area |  | 1188.6737 | SF (measured) |  |  | B-C | Non-Reinforced - Section B-C |  |  |  | G-H | Single Reinforced
|  | Double Reinforced Area |  | 1181.348 | SF (measured) |  |  | C-D | Single Reinforced Section |  |  |  | H-I | Non-Reinforced - Section H-I
|  | Subdrain, Outlet Side |  | Right | (Select Left or Right) |  |  | D-E | Double Reinforced Section |  |  |  | I-J | Non-Reinforced - Section I-J
Calculations for Bridge Approach
| Down Station End | [7 empty] | Up Station End
|  | Bridge Station |  |  | 83161.01 |  |  |  |  | Bridge Station |  |  |  | 83161.01
|  | Bridge End |  |  | South |  |  |  |  | Bridge End |  |  |  | North
|  | Skew Ahead |  |  | -- |  |  |  |  | Skew Ahead |  |  |  | --
|  | Skew Angle, Left |  |  | -- |  |  |  |  | Skew Angle, Left |  |  |  | --
|  | Skew Angle, Right |  |  | -- |  |  |  |  | Skew Angle, Right |  |  |  | --
|  | Thickness |  |  | 12 | in |  |  |  | Thickness |  |  |  | 12 | in
|  | Pay Length |  |  | 70 | ft |  |  |  | Pay Length |  |  |  | 70 | ft
|  | End of Approach, Station |  |  | 82968.42 |  |  |  |  | End of Approach, Station |  |  |  | 83325.253
|  |  | distance |  |  | 10 | ft |  |  |  | distance |  |  |  | 10 | ft
|  | 'EF' or 'B' Joint, Station |  |  | 82978.42 |  |  |  |  | 'EF' or 'B' Joint, Station |  |  |  | 83315.253
|  |  | distance |  |  | 20 | ft |  |  |  | distance |  |  |  | 20 | ft
|  | End of Single Reinforced, Station |  |  | 82998.42 |  |  |  |  | End of Single Reinforced, Station |  |  |  | 83295.253
|  |  | distance |  |  | 20 | ft |  |  |  | distance |  |  |  | 20 | ft
|  | End of Double Reinforced Joint, Station |  |  | 83018.42 |  |  |  |  | End of Double Reinforced Joint, Station |  |  |  | 83275.253
|  |  | distance |  |  | 20 | ft |  |  |  | distance |  |  |  | 20 | ft
|  | End of Bridge Station |  |  | 83038.42 |  |  |  |  | End of Bridge Station |  |  |  | 83255.253
|  |  | End of Bridge at Gutterline, Left |  |  | 83038.42 |  |  |  |  | End of Bridge at Gutterline, Left |  |  |  | 83255.253
|  |  | End of Bridge at Gutterline, Right |  |  | 83038.42 |  |  |  |  | End of Bridge at Gutterline, Right |  |  |  | 83255.253
|  |  | Bridge Rail End Section Length, Left |  |  | 7.42 | ft (Note: 7' Standard) |  |  |  | Bridge Rail End Section Length, Left |  |  |  | 7.42 | ft (Note: 7' Standard)
|  |  | Wing Extension, Left |  |  | 0 | ft |  |  |  | Wing Extension, Left |  |  |  | -0.003 | ft
|  |  | Bridge Rail End Section Length, Right |  |  | 7.42 | ft (Note: 7' Standard) |  |  |  | Bridge Rail End Section Length, Right |  |  |  | 7.42 | ft (Note: 7' Standard)
|  |  | Wing Extension, Right |  |  | -1.7462e-12 | ft |  |  |  | Wing Extension, Right |  |  |  | -0.003 | ft
|  |  | Left Side Dimension |  |  | 20 | ft |  |  |  | Left Side Dimension |  |  |  | 20 | ft
|  |  | Centerline Dimension |  |  | 20 | ft |  |  |  | Centerline Dimension |  |  |  | 20 | ft
|  |  | Right Side Dimension |  |  | 20 | ft |  |  |  | Right Side Dimension |  |  |  | 20 | ft
|  |  | Controlling Location |  |  | Centerline |  |  |  |  | Controlling Location |  |  |  | Centerline
|  |  | Left Curb Length (Left Side Dim. less End Section and Wing Ext.) |  |  | 12.58 | ft |  |  |  | Left Curb Length (Left Side Dim. less End Section and Wing Ext.) |  |  |  | 12.583 | ft
|  |  | Right Curb Length (Right Dim. less End Section and Wing Ext.) |  |  | 12.58 | ft |  |  |  | Right Curb Length (Right Dim. less End Section and Wing Ext.) |  |  |  | 12.583 | ft
|  | Non-Reinforced Area |  |  | 225.3 | SY |  |  |  | Non-Reinforced Area |  |  |  | 196.2 | SY
|  |  | Non-Reinforced Area Measured |  |  | 2027.686 | SF |  |  |  | Non-Reinforced Area Measured |  |  |  | 1765.1003 | SF
|  | Single Reinforced Area |  |  | 147.6 | SY |  |  |  | Single Reinforced Area |  |  |  | 132.1 | SY
|  |  | Single Reinforced Area Measured |  |  | 1327.6252 | SF |  |  |  | Single Reinforced Area Measured |  |  |  | 1188.6737 | SF
|  | Double Reinforced Area |  |  | 144.2 | SY |  |  |  | Double Reinforced Area |  |  |  | 131.3 | SY
|  |  | Double Reinforced Area Measured |  |  | 1297.494 | SF |  |  |  | Double Reinforced Area Measured |  |  |  | 1181.348 | SF
|  | Road Standard |  |  | BR-203 |  |  |  |  | Road Standard |  |  |  | BR-203
|  | Abutment Type |  |  | Movable |  |  |  |  | Abutment Type |  |  |  | Movable
|  | Abutting Pavement |  |  | PCC |  |  |  |  | Abutting Pavement |  |  |  | PCC
|  | Perforated Subdrain |  |  | 85.86 | ft |  |  |  | Perforated Subdrain |  |  |  | 76.712 | ft
|  |  | Shoulder and pavement width |  |  | 67.86 | ft |  |  |  | Shoulder and pavement width |  |  |  | 58.712 | ft
|  |  | Estimated Foreslope |  |  | 6 | :1 |  |  |  | Estimated Foreslope |  |  |  | 6 | :1
|  |  | Nominal extra length |  |  | 0 | ft |  |  |  | Nominal extra length |  |  |  |  | ft
|  |  | Total Foreslope Length |  |  | 18 | ft |  |  |  | Total Foreslope Length |  |  |  | 18 | ft
|  | Subdrain Location |  |  | 82978.42 | Right |  |  |  | Subdrain Location |  |  |  | 83315.253 | Right
|  | Porous Backfill |  |  | 2.4 | CY |  |  |  | Porous Backfill |  |  |  | 2.2 | CY
|  | Crushed Stone |  |  | 0.3 | CY |  |  |  | Crushed Stone |  |  |  | 0.3 | CY
|  | Modified Subbase |  |  | 498 | TON |  |  |  | Modified Subbase |  |  |  | 431.4 | TON
|  |  | Variable Depth Length |  |  | 60 | ft |  |  |  | Variable Depth Length |  |  |  | 60 | ft
|  |  | Depth at Point A |  |  | 1 | ft |  |  |  | Depth at Point J |  |  |  | 1 | ft
|  |  | Depth at Point B |  |  | 1 | ft |  |  |  | Depth at Point I |  |  |  | 1 | ft
|  |  | Depth at Point C |  |  | 1.3333 | ft |  |  |  | Depth at Point H |  |  |  | 1.3333 | ft
|  |  | Depth at Point D |  |  | 1.6667 | ft |  |  |  | Depth at Point G |  |  |  | 1.6667 | ft
|  |  | Depth at Pavement Notch Edge |  |  | 2 | ft |  |  |  | Depth at Pavement Notch Edge |  |  |  | 2 | ft
|  |  | Non-Reinforced, Subbase Area1 |  |  | 721.9 | SF |  |  |  | Non-Reinforced, Subbase Area1 |  |  |  | 625.867 | SF
|  |  | Non-Reinforced, Subbase Area2 |  |  | 1425.786 | SF |  |  |  | Non-Reinforced, Subbase Area2 |  |  |  | 1259.2333 | SF
|  |  | Single Reinforced, Subbase Area |  |  | 1407.6252 | SF |  |  |  | Single Reinforced, Subbase Area |  |  |  | 1268.6737 | SF
|  |  | Double Reinforced, Subbase Area |  |  | 1427.2007 | SF |  |  |  | Double Reinforced, Subbase Area |  |  |  | 1180.6801 | SF
|  | Polymer Grid |  |  | 553.6124 | SY |  |  |  | Polymer Grid |  |  |  | 481.7 | SY
[6 empty] | 4982.5119 | SF | [7 empty] | 4334.4541 | SF
T
Designer Info

## 77 SB
Calculations for BR-201 or BR-203 approaches.
Non-uniform width approach calculations (includes skewed bridges) - see diagram below.
Tab 112-6 | [17 empty] | Tab. 112-6
| Input for Bridge Approach | [16 empty] | Effective 04-18-17
| Bridge | [6 empty] | Standard Road Plans |  |  |  |  | Related Tabulations |  |  |  |  | BRIDGE APPROACH SECTION
| Bridge Information - General | [6 empty] | BR-201 Double Reinforced 10" Approach |  |  |  |  | 100-28 Longitudinal Grooving
|  | Bridge Location Station |  | 83161.01 |  |  |  | BR-203 Double Reinforced 12" Approach |  |  |  |  | 104-8 Bridge End Drain |  |  |  |  | Refer to the BR Series.
|  | Bridge Length |  |  | ft (optional - for information only) |  |  | Other Possible Standard Road Plans |  |  |  |  | 104-8A Scour Protection or Rock Flume for Bridge End Drain |  |  |  |  | * Not a bid item
|  | Face to Face of Paving Notch Length |  | 216.8333 | ft |  |  | BR-211 Bridge Approach (Abutting PCC or Composite Pavement) |  |  |  |  | Design Manual |  |  |  |  | This Data Entry Sheet fills Tab effective 01-00-00
|  | Abutment Type, Fixed or Moveable |  | Movable | (Select Fixed or Movable) |  |  | BR-212 Bridge Approach (Abutting HMA) |  |  |  |  | Chapter 7D-1 Determination of Reinforced Bridge Approach |  |  |  |  | Location |  |  |  | Approach Pavement |  |  |  |  | Standard Road Plans BR Series |  |  | Subdrain |  |  |  |  | * | * | * | Remarks
|  | Approach Standard |  | BR-203 | (Select BR-series Standard) | [12 empty] | Bridge Station | End | Skew Ahead |  |  | Pay Length | Non-Reinf. Pavement Area | Single- Reinf. Pavement Area | Double- Reinf. Pavement Area |  |  |  | * | * |  | * | *
| Down Station End | [28 empty] | Perforated Subdrain 4" | Subdrain Outlet |  | Porous Backfill | Class 'A' Crushed Stone Backfill | Modified Subbase | Polymer Grid | Special Backfill
| Roadway Information | [20 empty] | Thickness |  |  |  |  | Approach | Fixed or Movable Abutment | Abutting Pavement
|  | Point A Width of Pavement |  | 65.486 | ft
|  | Point B Width of Pav't and Shoulders |  | 64.986 | ft | [14 empty] | Degrees
|  | Point D Width of Shoulder, Left |  | 0 | ft |  |  |  |  | Drop Down Lists | [9 empty] | LEFT | RIGHT | Inches | FT | SY | SY | SY |  |  |  | LF | STA | Side | CY | CY | TON | SY | TON
|  | Point D Width of Shoulder, Right |  | 0 | ft
|  | Abutting Pavement Type |  | PCC | (REQUIRED - Select HMA, PCC, or Composite) |  |  |  |  | Standard | Pavement | Enter Side | Enter Type |  |  |  |  | 83161.01 | South | -- | -- | 12 | 70 | 214.8 | 141.1 | 136.9 | BR-203 | Movable | PCC | 82.986 | 82978.42 | Left | 2.3 | 0.3 | 460.7 | 535.6
| Bridge Information | [8 empty] | BR-201 | HMA | Left | Fixed |  |  |  |  | 83161.01 | North | -- | -- | 12 | 70 | 183.9 | 122.6 | 120.7 | BR-203 | Movable | PCC | 73.147 | 83315.253 | Left | 2.1 | 0.3 | 403.5 | 467.9
|  | End |  | South | (Enter a direction, ex: South, West) |  |  |  |  | BR-203 | PCC | Right | Movable
|  | Begin Bridge, Station |  | 83038.42 | (See Detail 'B') | [5 empty] | Composite | None
|  | Bridge Width Left (Centerline to Barrier) |  | 41.083 | ft | [12 empty] | Inputs changes include…. |  |  | 77 Southbound
|  | Bridge Width Right (Centerline to Barrier) |  | 18 | ft | [12 empty] | Lane Pavement Width, as the shoulder is also paved and reinforced now. This sheet is old and does not factor in new design where reinforcement extend past traveled way. | [12 empty] | Pictured below is what is currently in Project Tabulations
|  | Skew Angle |  | 0 | degrees (in decimal format) | [12 empty] | Estimated Foreslope from 4:1 to 6:1 as plans specifically call for that value.
|  | Skew Ahead (left/right) |  | None | (Select Left, Right, or None) | [12 empty] | Polymer Grid I am unsure what to do. On BR series it appears grid only extends horizontally past the proposed pave area. However, this sheet has a formula that would suggest the grid
|  | End of Wing Station, Left |  | 83031 | (W point from TS&L, see Detail 'A') | [12 empty] | extends in the legnth direction as well, giving an effective legnth of about 73 feet as opposed to the 70 foot I am working with in personal calculations. I did modify formula in this sheet.
|  | End of Wing Station, Right |  | 83031 | (W point from TS&L, see Detail 'A')
Approach Information
|  | Non-Reinforced Area - Section A-B |  | 652.3585 | SF (measured)
|  | Non-Reinforced Area - Section B-C |  | 1280.8411 | SF (measured)
|  | Single Reinforced Area |  | 1269.7169 | SF (measured)
|  | Double Reinforced Area |  | 1231.9022 | SF (measured)
|  | Subdrain, Outlet Side |  | Left | (Select Left or Right)
Up Station End
Roadway Information
|  | Point J Width of Pavement |  | 55.147 | ft
|  | Point I Width of Pav't and Shoulders |  | 55.147 | ft
|  | Point G Width of Shoulder, Left |  | 0 | ft
|  | Point G Width of Shoulder, Right |  | 0 | ft
|  | Abutting Pavement Type |  | PCC | (REQUIRED - Select HMA, PCC, or Composite)
Bridge Information
|  | End |  | North | (Enter a direction, ex: North, East)
|  | End Bridge, Station |  | 83255.253 | (See Detail 'B')
|  | Bridge Width Left (Centerline to Barrier) |  | 34.333 | ft
|  | Bridge Width Right (Centerline to Barrier) |  | 18 | ft
|  | Skew Angle |  | 0 | degrees (in decimal format)
|  | Skew Ahead (left/right) |  | None | (Select Left, Right, or None)
|  | End of Wing Station, Left |  | 83262.67 | (W point from TS&L, see Detail 'A')
|  | End of Wing Station, Right |  | 83262.67 | (W point from TS&L, see Detail 'A') |  |  | Additional Input Data
| Approach Information | [6 empty] | South End |  |  |  |  | North End
|  | Non-Reinforced Area - Section I-J |  | 551.4466 | SF (measured) |  |  | Section | Section Types |  |  | Length | Section | Section Types |  |  | Length
|  | Non-Reinforced Area - Section H-I |  | 1102.8933 | SF (measured) |  |  | A-B | Non-Reinforced - Section A-B |  |  | 10 | F-G | Double Reinforced |  |  | 10
|  | Single Reinforced Area |  | 1102.8933 | SF (measured) |  |  | B-C | Non-Reinforced - Section B-C |  |  | 20 | G-H | Single Reinforced |  |  | 20
|  | Double Reinforced Area |  | 1085.4746 | SF (measured) |  |  | C-D | Single Reinforced Section |  |  | 20 | H-I | Non-Reinforced - Section H-I |  |  | 20
|  | Subdrain, Outlet Side |  | Left | (Select Left or Right) |  |  | D-E | Double Reinforced Section |  |  | 20 | I-J | Non-Reinforced - Section I-J |  |  | 20
Calculations for Bridge Approach
| Down Station End | [7 empty] | Up Station End
|  | Bridge Station |  |  | 83161.01 |  |  |  |  | Bridge Station |  |  |  | 83161.01
|  | Bridge End |  |  | South |  |  |  |  | Bridge End |  |  |  | North
|  | Skew Ahead |  |  | -- |  |  |  |  | Skew Ahead |  |  |  | --
|  | Skew Angle, Left |  |  | -- |  |  |  |  | Skew Angle, Left |  |  |  | --
|  | Skew Angle, Right |  |  | -- |  |  |  |  | Skew Angle, Right |  |  |  | --
|  | Thickness |  |  | 12 | in |  |  |  | Thickness |  |  |  | 12 | in
|  | Pay Length |  |  | 70 | ft |  |  |  | Pay Length |  |  |  | 70 | ft
|  | End of Approach, Station |  |  | 82968.42 |  |  |  |  | End of Approach, Station |  |  |  | 83325.253
|  |  | distance |  |  | 10 | ft |  |  |  | distance |  |  |  | 10 | ft
|  | 'EF' or 'B' Joint, Station |  |  | 82978.42 |  |  |  |  | 'EF' or 'B' Joint, Station |  |  |  | 83315.253
|  |  | distance |  |  | 20 | ft |  |  |  | distance |  |  |  | 20 | ft
|  | End of Single Reinforced, Station |  |  | 82998.42 |  |  |  |  | End of Single Reinforced, Station |  |  |  | 83295.253
|  |  | distance |  |  | 20 | ft |  |  |  | distance |  |  |  | 20 | ft
|  | End of Double Reinforced Joint, Station |  |  | 83018.42 |  |  |  |  | End of Double Reinforced Joint, Station |  |  |  | 83275.253
|  |  | distance |  |  | 20 | ft |  |  |  | distance |  |  |  | 20 | ft
|  | End of Bridge Station |  |  | 83038.42 |  |  |  |  | End of Bridge Station |  |  |  | 83255.253
|  |  | End of Bridge at Gutterline, Left |  |  | 83038.42 |  |  |  |  | End of Bridge at Gutterline, Left |  |  |  | 83255.253
|  |  | End of Bridge at Gutterline, Right |  |  | 83038.42 |  |  |  |  | End of Bridge at Gutterline, Right |  |  |  | 83255.253
|  |  | Bridge Rail End Section Length, Left |  |  | 7 | ft (Note: 7' Standard) |  |  |  | Bridge Rail End Section Length, Left |  |  |  | 7 | ft (Note: 7' Standard)
|  |  | Wing Extension, Left |  |  | 0.42 | ft |  |  |  | Wing Extension, Left |  |  |  | 0.417 | ft
|  |  | Bridge Rail End Section Length, Right |  |  | 7 | ft (Note: 7' Standard) |  |  |  | Bridge Rail End Section Length, Right |  |  |  | 7 | ft (Note: 7' Standard)
|  |  | Wing Extension, Right |  |  | 0.42 | ft |  |  |  | Wing Extension, Right |  |  |  | 0.417 | ft
|  |  | Left Side Dimension |  |  | 20 | ft |  |  |  | Left Side Dimension |  |  |  | 20 | ft
|  |  | Centerline Dimension |  |  | 20 | ft |  |  |  | Centerline Dimension |  |  |  | 20 | ft
|  |  | Right Side Dimension |  |  | 20 | ft |  |  |  | Right Side Dimension |  |  |  | 20 | ft
|  |  | Controlling Location |  |  | Centerline |  |  |  |  | Controlling Location |  |  |  | Centerline
|  |  | Left Curb Length (Left Side Dim. less End Section and Wing Ext.) |  |  | 12.58 | ft |  |  |  | Left Curb Length (Left Side Dim. less End Section and Wing Ext.) |  |  |  | 12.583 | ft
|  |  | Right Curb Length (Right Dim. less End Section and Wing Ext.) |  |  | 12.58 | ft |  |  |  | Right Curb Length (Right Dim. less End Section and Wing Ext.) |  |  |  | 12.583 | ft
|  | Non-Reinforced Area |  |  | 214.8 | SY |  |  |  | Non-Reinforced Area |  |  |  | 183.9 | SY
|  |  | Non-Reinforced Area Measured |  |  | 1933.1996 | SF |  |  |  | Non-Reinforced Area Measured |  |  |  | 1654.3399 | SF
|  | Single Reinforced Area |  |  | 141.1 | SY |  |  |  | Single Reinforced Area |  |  |  | 122.6 | SY
|  |  | Single Reinforced Area Measured |  |  | 1269.7169 | SF |  |  |  | Single Reinforced Area Measured |  |  |  | 1102.8933 | SF
|  | Double Reinforced Area |  |  | 136.9 | SY |  |  |  | Double Reinforced Area |  |  |  | 120.7 | SY
|  |  | Double Reinforced Area Measured |  |  | 1231.9022 | SF |  |  |  | Double Reinforced Area Measured |  |  |  | 1085.4746 | SF
|  | Road Standard |  |  | BR-203 |  |  |  |  | Road Standard |  |  |  | BR-203
|  | Abutment Type |  |  | Movable |  |  |  |  | Abutment Type |  |  |  | Movable
|  | Abutting Pavement |  |  | PCC |  |  |  |  | Abutting Pavement |  |  |  | PCC
|  | Perforated Subdrain |  |  | 82.986 | ft |  |  |  | Perforated Subdrain |  |  |  | 73.147 | ft
|  |  | Shoulder and pavement width |  |  | 64.986 | ft |  |  |  | Shoulder and pavement width |  |  |  | 55.147 | ft
|  |  | Estimated Foreslope |  |  | 6 | :1 |  |  |  | Estimated Foreslope |  |  |  | 6 | :1
|  |  | Nominal extra length |  |  |  | ft |  |  |  | Nominal extra length |  |  |  |  | ft
|  |  | Total Foreslope Length |  |  | 18 | ft |  |  |  | Total Foreslope Length |  |  |  | 18 | ft
|  | Subdrain Location |  |  | 82978.42 | Left |  |  |  | Subdrain Location |  |  |  | 83315.253 | Left
|  | Porous Backfill |  |  | 2.3 | CY |  |  |  | Porous Backfill |  |  |  | 2.1 | CY
|  | Crushed Stone |  |  | 0.3 | CY |  |  |  | Crushed Stone |  |  |  | 0.3 | CY
|  | Modified Subbase |  |  | 460.7 | TON |  |  |  | Modified Subbase |  |  |  | 403.5 | TON
|  |  | Variable Depth Length |  |  | 59 | ft |  |  |  | Variable Depth Length |  |  |  | 59 | ft
|  |  | Depth at Point A |  |  | 1 | ft |  |  |  | Depth at Point J |  |  |  | 1 | ft
|  |  | Depth at Point B |  |  | 1 | ft |  |  |  | Depth at Point I |  |  |  | 1 | ft
|  |  | Depth at Point C |  |  | 1.339 | ft |  |  |  | Depth at Point H |  |  |  | 1.339 | ft
|  |  | Depth at Point D |  |  | 1.678 | ft |  |  |  | Depth at Point G |  |  |  | 1.678 | ft
|  |  | Depth at Pavement Notch Edge |  |  | 2 | ft |  |  |  | Depth at Pavement Notch Edge |  |  |  | 2 | ft
|  |  | Non-Reinforced, Subbase Area1 |  |  | 692.3585 | SF |  |  |  | Non-Reinforced, Subbase Area1 |  |  |  | 591.4466 | SF
|  |  | Non-Reinforced, Subbase Area2 |  |  | 1360.8411 | SF |  |  |  | Non-Reinforced, Subbase Area2 |  |  |  | 1182.8933 | SF
|  |  | Single Reinforced, Subbase Area |  |  | 1349.7169 | SF |  |  |  | Single Reinforced, Subbase Area |  |  |  | 1182.8933 | SF
|  |  | Double Reinforced, Subbase Area |  |  | 1229.3059 | SF |  |  |  | Double Reinforced, Subbase Area |  |  |  | 1089.6403 | SF
|  | Polymer Grid |  |  | 535.6 | SY |  |  |  | Polymer Grid |  |  |  | 467.9 | SY
[6 empty] | 4819.8744 | SF | [7 empty] | 4210.6865 | SF
T
Designer Info

## 78 NB
Calculations for BR-201 or BR-203 approaches.
Uniform width approach calculations (includes skewed bridges) - see diagram below.
| Tab 112-6 | [17 empty] | Tab. 112-6
|  | Input for Bridge Approach | [16 empty] | Effective 04-18-17
|  | Bridge | [6 empty] | Standard Road Plans |  |  |  |  | Related Tabulations |  |  |  |  | BRIDGE APPROACH SECTION
|  | Bridge Information - General | [6 empty] | BR-201 Double Reinforced 10" Approach |  |  |  |  | 100-28 Longitudinal Grooving
|  |  | Bridge Location Station |  | 84600.37 |  |  |  | BR-203 Double Reinforced 12" Approach |  |  |  |  | 104-8 Bridge End Drain |  |  |  |  | Refer to the BR Series.
19160 |  |  | Bridge Length |  |  | ft (optional - for information only) |  |  | Other Possible Standard Road Plans |  |  |  |  | 104-8A Scour Protection or Rock Flume for Bridge End Drain |  |  |  |  | * Not a bid item
NB |  |  | Face to Face of Paving Notch Length |  | 179.375 | ft |  |  | BR-211 Bridge Approach (Abutting PCC or Composite Pavement) |  |  |  |  | Design Manual |  |  |  |  | This Data Entry Sheet fills Tab effective 01-00-00
|  |  | Abutment Type, Fixed or Moveable |  | Movable | (Select Fixed or Movable) |  |  | BR-212 Bridge Approach (Abutting HMA) |  |  |  |  | Chapter 7D-1 Determination of Reinforced Bridge Approach |  |  |  |  | Location |  |  |  | Approach Pavement |  |  |  |  | Standard Road Plans BR Series |  |  | Subdrain |  |  |  |  | * | * | * | Remarks
|  |  | Approach Standard |  | BR-203 | (Select BR-series Standard) | [12 empty] | Bridge Station | End | Skew Ahead |  |  | Pay Length | Non-Reinf. Pavement Area | Single- Reinf. Pavement Area | Double- Reinf. Pavement Area |  |  |  | * | * |  | * | *
|  | Down Station End | [28 empty] | Perforated Subdrain 4" | Subdrain Outlet |  | Porous Backfill | Class 'A' Crushed Stone Backfill | Modified Subbase | Polymer Grid | Special Backfill
|  | Roadway Information | [20 empty] | Thickness |  |  |  |  | Approach | Fixed or Movable Abutment | Abutting Pavement
|  |  | Left Shoulder Width |  | 0 | ft
|  |  | Left Lane Pavement Width |  | 18 | ft | [14 empty] | Degrees
|  |  | Right Lane Pavement Width |  | 34 | ft |  |  |  |  | Drop Down Lists | [9 empty] | LEFT | RIGHT | Inches | FT | SY | SY | SY |  |  |  | LF | STA | Side | CY | CY | TON | SY | TON
|  |  | Right Shoulder Width |  | 0 | ft
|  |  | Abutting Pavement Type |  | PCC | (REQUIRED - Select HMA, PCC, or Composite) |  |  |  |  | Standard | Pavement | Enter Side | Enter Type |  |  |  |  | 84600.37 | South | 9.3244 | -- | 12 | 70.83 | 173.4 | 115.6 | 117.8 | BR-203 | Movable | PCC | 73 | 84439.8992 | Right | 2.1 | 0.3 | 386.7 | 447
|  | Bridge Information | [8 empty] | BR-201 | HMA | Left | Fixed |  |  |  |  | 84600.37 | North | 9.3244 | -- | 12 | 70 | 173.4 | 115.6 | 130.5 | BR-203 | Movable | PCC | 73 | 84740.1109 | Right | 2.1 | 0.3 | 403.8 | 463.9
|  |  | End |  | South | (Enter a direction, ex: South, West) |  |  |  |  | BR-203 | PCC | Right | Movable
|  |  | Begin Bridge, Station |  | 84500.7292 | (See Detail 'B') | [5 empty] | Composite | None
|  |  | Bridge Width |  | 52 | ft | [12 empty] | Inputs changes include…. |  |  | 78 Northbound
|  |  | Skew Angle |  | 9.3244 | degrees (in decimal format) | [12 empty] | Lane Pavement Width, as the shoulder is also paved and reinforced now. This sheet is old and does not factor in new design where reinforcement extend past traveled way. | [11 empty] | Pictured below is what is currently in Project Tabulations
|  |  | Skew Ahead (left/right/none) |  | Left | (Select Left, Right, or None) | [13 empty] | Keep current pavement areas as once
|  |  | End of Wing Station, Left |  | 84496.3526 | (W point from TS&L, see Detail 'A') | [12 empty] | Estimated Foreslope from 4:1 to 6:1 as plans specifically call for that value.
|  |  | End of Wing Station, Right |  | 84488.1465 | (W point from TS&L, see Detail 'A') | [12 empty] | Polymer Grid I am unsure what to do. On BR series it appears grid only extends horizontally past the proposed pave area. However, this sheet has a formula that would suggest the grid
|  | Approach Information | [16 empty] | extends in the legnth direction as well, giving an effective legnth of about 73 feet as opposed to the 70 foot I am working with in personal calculations.
|  |  | Subdrain, Outlet Side |  | Right | (Select Left or Right) | [12 empty] | Pay legnth is default 70', but because of skew I think we need to amend it.
Modified Subbase and Polymer Grid are lower due to excel calculator not factoring in lanes getting wider past bridge. However, due to aforementioned polymer factor ^
that value still is varying. Stick to my numbers
Up Station End
Roadway Information
|  |  | Left Shoulder Width |  | 0 | ft
|  |  | Left Lane Pavement Width |  | 18 | ft
|  |  | Right Lane Pavement Width |  | 34 | ft
|  |  | Right Shoulder Width |  | 0 | ft
|  |  | Abutting Pavement Type |  | PCC | (REQUIRED - Select HMA, PCC, or Composite)
Bridge Information
|  |  | End |  | North | (Enter a direction, ex: North, East)
|  |  | End Bridge, Station |  | 84680.1109 | (See Detail 'B')
|  |  | Bridge Width |  | 52 | ft
|  |  | Skew Angle |  | 9.3244 | degrees (in decimal format)
|  |  | Skew Ahead (left/right) |  | Left | (Select Left, Right, or None)
|  |  | End of Wing Station, Left |  | 84689.7342 | (W point from TS&L)
|  |  | End of Wing Station, Right |  | 84667.4281 | (W point from TS&L)
|  | Approach Information | [6 empty] | Output Data
|  |  | Subdrain, Outlet Side |  | Right | (Select Left or Right) |  |  | South End |  |  |  |  | North End
[9 empty] | A | Begin Approach |  |  | 84429.8992 | F | End Bridge/Begin Approach |  |  | 84680.1109
[9 empty] | B | 'EF' Joint |  |  | 84439.8992 | G | End of Double Reinforced Section |  |  | 84700.1109
[9 empty] | C | End of Single Reinforced Section |  |  | 84459.8992 | H | End of Single Reinforced Section |  |  | 84720.1109
[9 empty] | D | End of Double Reinforced Section |  |  | 84479.8992 | I | 'EF' Joint |  |  | 84740.1109
[9 empty] | E | End Approach/Begin Bridge |  |  | 84500.7292 | J | End Approach |  |  | 84750.1109
Calculations for Bridge Approach
|  | Down Station End | [7 empty] | Up Station End
|  |  | Bridge Station |  |  | 84600.37 |  |  |  |  | Bridge Station |  |  |  | 84600.37
|  |  | Bridge End |  |  | South |  |  |  |  | Bridge End |  |  |  | North
|  |  | Skew Ahead |  |  | Left |  |  |  |  | Skew Ahead |  |  |  | Left
|  |  | Skew Angle, Left |  |  | 9.3244 |  |  |  |  | Skew Angle, Left |  |  |  | 9.3244
|  |  | Skew Angle, Right |  |  | -- |  |  |  |  | Skew Angle, Right |  |  |  | --
|  |  | Thickness |  |  | 12 | in |  |  |  | Thickness |  |  |  | 12 | in
|  |  | Pay Length |  |  | 70.83 | ft |  |  |  | Pay Length |  |  |  | 70 | ft
|  |  | End of Approach, Station |  |  | 84429.8992 |  |  |  |  | End of Approach, Station |  |  |  | 84750.1109
|  |  |  | distance |  |  | 10 | ft |  |  |  | distance |  |  |  | 10 | ft
|  |  | 'EF' or 'B' Joint, Station |  |  | 84439.8992 |  |  |  |  | 'EF' or 'B' Joint, Station |  |  |  | 84740.1109
|  |  |  | distance |  |  | 20 | ft |  |  |  | distance |  |  |  | 20 | ft
|  |  | End of Single Reinforced, Station |  |  | 84459.8992 |  |  |  |  | End of Single Reinforced, Station |  |  |  | 84720.1109
|  |  |  | distance |  |  | 20 | ft |  |  |  | distance |  |  |  | 20 | ft
|  |  | End of Double Reinforced Joint, Station |  |  | 84479.8992 |  |  |  |  | End of Double Reinforced Joint, Station |  |  |  | 84700.1109 |  |  | 1
|  |  |  | distance |  |  | 20.83 | ft |  |  |  | distance |  |  |  | 20 | ft
|  |  | End of Bridge Station |  |  | 84500.7292 |  |  |  |  | End of Bridge Station |  |  |  | 84680.1109
|  |  |  | End of Bridge at Gutterline, Left |  |  | 84503.6847 |  |  |  |  | End of Bridge at Gutterline, Left |  |  |  | 84683.0664
|  |  |  | End of Bridge at Gutterline, Right |  |  | 84495.1466 |  |  |  |  | End of Bridge at Gutterline, Right |  |  |  | 84674.5283
|  |  |  | Bridge Rail End Section Length, Left |  |  | 7 | ft (Note: 7' Standard) |  |  |  | Bridge Rail End Section Length, Left |  |  |  | 6.6678 | ft (Note: 7' Standard)
|  |  |  | Wing Extension, Left |  |  | 0.33205 | ft |  |  |  | Wing Extension, Left |  |  |  | 0 | ft
|  |  |  | Bridge Rail End Section Length, Right |  |  | 7 | ft (Note: 7' Standard) |  |  |  | Bridge Rail End Section Length, Right |  |  |  | -7.1002 | ft (Note: 7' Standard)
|  |  |  | Wing Extension, Right |  |  | 8.4577e-05 | ft |  |  |  | Wing Extension, Right |  |  |  | 0 | ft
|  |  |  | Left Side Dimension |  |  | 23.7855 | ft |  |  |  | Left Side Dimension |  |  |  | 17.0445 | ft
|  |  |  | Centerline Dimension |  |  | 20.83 | ft |  |  |  | Centerline Dimension |  |  |  | 20 | ft
|  |  |  | Right Side Dimension |  |  | 15.2474 | ft |  |  |  | Right Side Dimension |  |  |  | 25.5826 | ft
|  |  |  | Controlling Location |  |  | -- |  |  |  |  | Controlling Location |  |  |  | Centerline
|  |  |  | Left Curb Length (Left Side Dim. less End Section and Wing Ext.) |  |  | 16.4534 | ft |  |  |  | Left Curb Length (Left Side Dim. less End Section and Wing Ext.) |  |  |  | 10.3767 | ft
|  |  |  | Right Curb Length (Right Dim. less End Section and Wing Ext.) |  |  | 8.2473 | ft |  |  |  | Right Curb Length (Right Dim. less End Section and Wing Ext.) |  |  |  | 32.6828 | ft
|  |  | Non-Reinforced Area |  |  | 173.4 | SY |  |  |  | Non-Reinforced Area |  |  |  | 173.4 | SY
[7 empty] | 1560 | SF | [7 empty] | 1560 | SF
|  |  | Single Reinforced Area |  |  | 115.6 | SY |  |  |  | Single Reinforced Area |  |  |  | 115.6 | SY
[7 empty] | 1040 | SF | [7 empty] | 1040 | SF
183.6087
|  |  | Double Reinforced Area |  |  | 117.8 | SY |  |  |  | Double Reinforced Area |  |  |  | 130.5 | SY
|  |  |  | Bridge Width Area |  |  | 1014.8555 | SF |  |  |  | Bridge Width Area |  |  |  | 1108.3045 | SF
|  |  |  | Left Curb Area |  |  | 25.3657 | SF |  |  |  | Left Curb Area |  |  |  | 15.9974 | SF
|  |  |  | Left Wing Area |  |  | 3.208 | SF |  |  |  | Left Wing Area |  |  |  | 3.0558 | SF
|  |  |  | Right Curb Area |  |  | 12.7146 | SF |  |  |  | Right Curb Area |  |  |  | 50.3859 | SF
|  |  |  | Right Wing Area |  |  | 3.208 | SF |  |  |  | Right Wing Area |  |  |  | -3.2539 | SF
|  |  |  | Total Double Reinforced Area |  |  | 1059.3518 | SF |  |  |  | Total Double Reinforced Area |  |  |  | 1174.4897 | SF
|  |  | Road Standard |  |  | BR-203 |  |  |  |  | Road Standard |  |  |  | BR-203
|  |  | Abutment Type |  |  | Movable |  |  |  |  | Abutment Type |  |  |  | Movable
|  |  | Abutting Pavement |  |  | PCC |  |  |  |  | Abutting Pavement |  |  |  | PCC
|  |  | Perforated Subdrain |  |  | 73 | ft |  |  |  | Perforated Subdrain |  |  |  | 73 | ft
|  |  |  | Shoulder and pavement width |  |  | 55 | ft |  |  |  | Shoulder and pavement width |  |  |  | 55 | ft
|  |  |  | Estimated Foreslope |  |  | 6 | :1 |  |  |  | Estimated Foreslope |  |  |  | 6 | :1
|  |  |  | Nominal extra length |  |  |  | ft |  |  |  | Nominal extra length |  |  |  |  | ft
|  |  |  | Total Foreslope Length |  |  | 18 | ft |  |  |  | Total Foreslope Length |  |  |  | 18 | ft
|  |  | Subdrain Location |  |  | 84439.8992 | Right |  |  |  | Subdrain Location |  |  |  | 84740.1109 | Right
|  |  | Porous Backfill |  |  | 2.1 | CY |  |  |  | Porous Backfill |  |  |  | 2.1 | CY
|  |  | Crushed Stone |  |  | 0.3 | CY |  |  |  | Crushed Stone |  |  |  | 0.3 | CY
|  |  | Modified Subbase |  |  | 386.7 | TON |  |  |  | Modified Subbase |  |  |  | 403.8 | TON
|  |  |  | Variable Depth Length |  |  | 58.5165 | ft |  |  |  | Variable Depth Length |  |  |  | 60.3135 | ft
|  |  |  | Depth at Point A |  |  | 1 | ft |  |  |  | Depth at Point J |  |  |  | 1 | ft
|  |  |  | Depth at Point B |  |  | 1 | ft |  |  |  | Depth at Point I |  |  |  | 1 | ft
|  |  |  | Depth at Point C |  |  | 1.3418 | ft |  |  |  | Depth at Point H |  |  |  | 1.3316 | ft
|  |  |  | Depth at Point D |  |  | 1.6836 | ft |  |  |  | Depth at Point G |  |  |  | 1.6632 | ft
|  |  |  | Depth at Pavement Notch Edge |  |  | 2 | ft |  |  |  | Depth at Pavement Notch Edge |  |  |  | 2 | ft
|  |  |  | Non-Reinforced, Subbase Area1 |  |  | 560 | SF |  |  |  | Non-Reinforced, Subbase Area1 |  |  |  | 560 | SF
|  |  |  | Non-Reinforced, Subbase Area2 |  |  | 1120 | SF |  |  |  | Non-Reinforced, Subbase Area2 |  |  |  | 1120 | SF
|  |  |  | Single Reinforced, Subbase Area |  |  | 1120 | SF |  |  |  | Single Reinforced, Subbase Area |  |  |  | 1120 | SF
|  |  |  | Double Reinforced, Subbase Area |  |  | 1062.92 | SF |  |  |  | Double Reinforced, Subbase Area |  |  |  | 1214.7752 | SF
|  |  | Polymer Grid |  |  | 447 | SY |  |  |  | Polymer Grid |  |  |  | 463.9 | SY
[7 empty] | 4022.92 | SF | [7 empty] | 4174.7752 | SF
T
Designer Info

## 78 SB
Calculations for BR-201 or BR-203 approaches.
Uniform width approach calculations (includes skewed bridges) - see diagram below.
| Tab 112-6 | [17 empty] | Tab. 112-6
|  | Input for Bridge Approach | [16 empty] | Effective 04-18-17
|  | Bridge | [6 empty] | Standard Road Plans |  |  |  |  | Related Tabulations |  |  |  |  | BRIDGE APPROACH SECTION
|  | Bridge Information - General | [6 empty] | BR-201 Double Reinforced 10" Approach |  |  |  |  | 100-28 Longitudinal Grooving
|  |  | Bridge Location Station |  | 84600.37 |  |  |  | BR-203 Double Reinforced 12" Approach |  |  |  |  | 104-8 Bridge End Drain |  |  |  |  | Refer to the BR Series.
19160 |  |  | Bridge Length |  |  | ft (optional - for information only) |  |  | Other Possible Standard Road Plans |  |  |  |  | 104-8A Scour Protection or Rock Flume for Bridge End Drain |  |  |  |  | * Not a bid item
NB |  |  | Face to Face of Paving Notch Length |  | 179.375 | ft |  |  | BR-211 Bridge Approach (Abutting PCC or Composite Pavement) |  |  |  |  | Design Manual |  |  |  |  | This Data Entry Sheet fills Tab effective 01-00-00
|  |  | Abutment Type, Fixed or Moveable |  | Movable | (Select Fixed or Movable) |  |  | BR-212 Bridge Approach (Abutting HMA) |  |  |  |  | Chapter 7D-1 Determination of Reinforced Bridge Approach |  |  |  |  | Location |  |  |  | Approach Pavement |  |  |  |  | Standard Road Plans BR Series |  |  | Subdrain |  |  |  |  | * | * | * | Remarks
|  |  | Approach Standard |  | BR-203 | (Select BR-series Standard) | [12 empty] | Bridge Station | End | Skew Ahead |  |  | Pay Length | Non-Reinf. Pavement Area | Single- Reinf. Pavement Area | Double- Reinf. Pavement Area |  |  |  | * | * |  | * | *
|  | Down Station End | [28 empty] | Perforated Subdrain 4" | Subdrain Outlet |  | Porous Backfill | Class 'A' Crushed Stone Backfill | Modified Subbase | Polymer Grid | Special Backfill
|  | Roadway Information | [20 empty] | Thickness |  |  |  |  | Approach | Fixed or Movable Abutment | Abutting Pavement
|  |  | Left Shoulder Width |  | 0 | ft
|  |  | Left Lane Pavement Width |  | 35.5 | ft | [14 empty] | Degrees
|  |  | Right Lane Pavement Width |  | 18 | ft |  |  |  |  | Drop Down Lists | [9 empty] | LEFT | RIGHT | Inches | FT | SY | SY | SY |  |  |  | LF | STA | Side | CY | CY | TON | SY | TON
|  |  | Right Shoulder Width |  | 0 | ft
|  |  | Abutting Pavement Type |  | PCC | (REQUIRED - Select HMA, PCC, or Composite) |  |  |  |  | Standard | Pavement | Enter Side | Enter Type |  |  |  |  | 84600.37 | South | 9.3244 | -- | 12 | 70 | 178.4 | 118.9 | 133.4 | BR-203 | Movable | PCC | 75 | 84456.251 | Left | 2.1 | 0.3 | 410.2 | 472.7
|  | Bridge Information | [8 empty] | BR-201 | HMA | Left | Fixed |  |  |  |  | 84600.37 | North | 9.3244 | -- | 12 | 71.0823 | 178.4 | 118.9 | 121.6 | BR-203 | Movable | PCC | 75 | 84756.7127 | Left | 2.1 | 0.3 | 397.1 | 459.2
|  |  | End |  | South | (Enter a direction, ex: South, West) |  |  |  |  | BR-203 | PCC | Right | Movable
|  |  | Begin Bridge, Station |  | 84516.251 | (See Detail 'B') | [5 empty] | Composite | None
|  |  | Bridge Width |  | 53.5 | ft | [12 empty] | Inputs changes include…. |  |  | 78 SouthBound
|  |  | Skew Angle |  | 9.3244 | degrees (in decimal format) | [12 empty] | Lane Pavement Width, as the shoulder is also paved and reinforced now. This sheet is old and does not factor in new design where reinforcement extend past traveled way. | [11 empty] | Pictured below is what is currently in Project Tabulations
|  |  | Skew Ahead (left/right/none) |  | Left | (Select Left, Right, or None) | [13 empty] | Keep current pavement areas as once
|  |  | End of Wing Station, Left |  | 84515.978 | (W point from TS&L, see Detail 'A') | [12 empty] | Estimated Foreslope from 4:1 to 6:1 as plans specifically call for that value.
|  |  | End of Wing Station, Right |  | 84507.184 | (W point from TS&L, see Detail 'A') | [12 empty] | Polymer Grid I am unsure what to do. On BR series it appears grid only extends horizontally past the proposed pave area. However, this sheet has a formula that would suggest the grid
|  | Approach Information | [16 empty] | extends in the legnth direction as well, giving an effective legnth of about 73 feet as opposed to the 70 foot I am working with in personal calculations.
|  |  | Subdrain, Outlet Side |  | Left | (Select Left or Right) | [12 empty] | Pay legnth is default 70', but because of skew I think we need to amend it.
Modified Subbase and Polymer Grid are lower due to excel calculator not factoring in lanes getting wider past bridge. However, due to aforementioned polymer factor ^
that value still is varying. Stick to my numbers
Up Station End
Roadway Information
|  |  | Left Shoulder Width |  | 0 | ft
|  |  | Left Lane Pavement Width |  | 35.5 | ft
|  |  | Right Lane Pavement Width |  | 18 | ft
|  |  | Right Shoulder Width |  | 0 | ft
|  |  | Abutting Pavement Type |  | PCC | (REQUIRED - Select HMA, PCC, or Composite)
Bridge Information
|  |  | End |  | North | (Enter a direction, ex: North, East)
|  |  | End Bridge, Station |  | 84695.6327 | (See Detail 'B')
|  |  | Bridge Width |  | 53.5 | ft
|  |  | Skew Angle |  | 9.3244 | degrees (in decimal format)
|  |  | Skew Ahead (left/right) |  | Left | (Select Left, Right, or None)
|  |  | End of Wing Station, Left |  | 84709.3596 | (W point from TS&L)
|  |  | End of Wing Station, Right |  | 84700.5586 | (W point from TS&L)
|  | Approach Information | [6 empty] | Output Data
|  |  | Subdrain, Outlet Side |  | Left | (Select Left or Right) |  |  | South End |  |  |  |  | North End
[9 empty] | A | Begin Approach |  |  | 84446.251 | F | End Bridge/Begin Approach |  |  | 84695.6327
[9 empty] | B | 'EF' Joint |  |  | 84456.251 | G | End of Double Reinforced Section |  |  | 84716.7127
[9 empty] | C | End of Single Reinforced Section |  |  | 84476.251 | H | End of Single Reinforced Section |  |  | 84736.7127
[9 empty] | D | End of Double Reinforced Section |  |  | 84496.251 | I | 'EF' Joint |  |  | 84756.7127
[9 empty] | E | End Approach/Begin Bridge |  |  | 84516.251 | J | End Approach |  |  | 84766.7127
Calculations for Bridge Approach
|  | Down Station End | [7 empty] | Up Station End
|  |  | Bridge Station |  |  | 84600.37 |  |  |  |  | Bridge Station |  |  |  | 84600.37
|  |  | Bridge End |  |  | South |  |  |  |  | Bridge End |  |  |  | North
|  |  | Skew Ahead |  |  | Left |  |  |  |  | Skew Ahead |  |  |  | Left
|  |  | Skew Angle, Left |  |  | 9.3244 |  |  |  |  | Skew Angle, Left |  |  |  | 9.3244
|  |  | Skew Angle, Right |  |  | -- |  |  |  |  | Skew Angle, Right |  |  |  | --
|  |  | Thickness |  |  | 12 | in |  |  |  | Thickness |  |  |  | 12 | in
|  |  | Pay Length |  |  | 70 | ft |  |  |  | Pay Length |  |  |  | 71.0823 | ft
|  |  | End of Approach, Station |  |  | 84446.251 |  |  |  |  | End of Approach, Station |  |  |  | 84766.7127
|  |  |  | distance |  |  | 10 | ft |  |  |  | distance |  |  |  | 10 | ft
|  |  | 'EF' or 'B' Joint, Station |  |  | 84456.251 |  |  |  |  | 'EF' or 'B' Joint, Station |  |  |  | 84756.7127
|  |  |  | distance |  |  | 20 | ft |  |  |  | distance |  |  |  | 20 | ft
|  |  | End of Single Reinforced, Station |  |  | 84476.251 |  |  |  |  | End of Single Reinforced, Station |  |  |  | 84736.7127
|  |  |  | distance |  |  | 20 | ft |  |  |  | distance |  |  |  | 20 | ft
|  |  | End of Double Reinforced Joint, Station |  |  | 84496.251 |  |  |  |  | End of Double Reinforced Joint, Station |  |  |  | 84716.7127 |  |  | 1
|  |  |  | distance |  |  | 20 | ft |  |  |  | distance |  |  |  | 21.08 | ft
|  |  | End of Bridge Station |  |  | 84516.251 |  |  |  |  | End of Bridge Station |  |  |  | 84695.6327
|  |  |  | End of Bridge at Gutterline, Left |  |  | 84522.0799 |  |  |  |  | End of Bridge at Gutterline, Left |  |  |  | 84701.4616
|  |  |  | End of Bridge at Gutterline, Right |  |  | 84513.2955 |  |  |  |  | End of Bridge at Gutterline, Right |  |  |  | 84692.6772
|  |  |  | Bridge Rail End Section Length, Left |  |  | 7 | ft (Note: 7' Standard) |  |  |  | Bridge Rail End Section Length, Left |  |  |  | 7 | ft (Note: 7' Standard)
|  |  |  | Wing Extension, Left |  |  | -0.89813 | ft |  |  |  | Wing Extension, Left |  |  |  | 0.89803 | ft
|  |  |  | Bridge Rail End Section Length, Right |  |  | 7 | ft (Note: 7' Standard) |  |  |  | Bridge Rail End Section Length, Right |  |  |  | 7 | ft (Note: 7' Standard)
|  |  |  | Wing Extension, Right |  |  | -0.88848 | ft |  |  |  | Wing Extension, Right |  |  |  | 0.88138 | ft
|  |  |  | Left Side Dimension |  |  | 25.8289 | ft |  |  |  | Left Side Dimension |  |  |  | 15.2511 | ft
|  |  |  | Centerline Dimension |  |  | 20 | ft |  |  |  | Centerline Dimension |  |  |  | 21.08 | ft
|  |  |  | Right Side Dimension |  |  | 17.0445 | ft |  |  |  | Right Side Dimension |  |  |  | 24.0355 | ft
|  |  |  | Controlling Location |  |  | Centerline |  |  |  |  | Controlling Location |  |  |  | --
|  |  |  | Left Curb Length (Left Side Dim. less End Section and Wing Ext.) |  |  | 19.727 | ft |  |  |  | Left Curb Length (Left Side Dim. less End Section and Wing Ext.) |  |  |  | 7.3531 | ft
|  |  |  | Right Curb Length (Right Dim. less End Section and Wing Ext.) |  |  | 10.933 | ft |  |  |  | Right Curb Length (Right Dim. less End Section and Wing Ext.) |  |  |  | 16.1541 | ft
|  |  | Non-Reinforced Area |  |  | 178.4 | SY |  |  |  | Non-Reinforced Area |  |  |  | 178.4 | SY
[7 empty] | 1605 | SF | [7 empty] | 1605 | SF
|  |  | Single Reinforced Area |  |  | 118.9 | SY |  |  |  | Single Reinforced Area |  |  |  | 118.9 | SY
[7 empty] | 1070 | SF | [7 empty] | 1070 | SF
|  |  | Double Reinforced Area |  |  | 133.4 | SY |  |  |  | Double Reinforced Area |  |  |  | 121.6 | SY
|  |  |  | Bridge Width Area |  |  | 1146.8631 | SF |  |  |  | Bridge Width Area |  |  |  | 1050.9169 | SF
|  |  |  | Left Curb Area |  |  | 30.4125 | SF |  |  |  | Left Curb Area |  |  |  | 11.336 | SF
|  |  |  | Left Wing Area |  |  | 3.208 | SF |  |  |  | Left Wing Area |  |  |  | 3.208 | SF
|  |  |  | Right Curb Area |  |  | 16.855 | SF |  |  |  | Right Curb Area |  |  |  | 24.9042 | SF
|  |  |  | Right Wing Area |  |  | 3.208 | SF |  |  |  | Right Wing Area |  |  |  | 3.208 | SF
|  |  |  | Total Double Reinforced Area |  |  | 1200.5466 | SF |  |  |  | Total Double Reinforced Area |  |  |  | 1093.5731 | SF
|  |  | Road Standard |  |  | BR-203 |  |  |  |  | Road Standard |  |  |  | BR-203
|  |  | Abutment Type |  |  | Movable |  |  |  |  | Abutment Type |  |  |  | Movable
|  |  | Abutting Pavement |  |  | PCC |  |  |  |  | Abutting Pavement |  |  |  | PCC
|  |  | Perforated Subdrain |  |  | 75 | ft |  |  |  | Perforated Subdrain |  |  |  | 75 | ft
|  |  |  | Shoulder and pavement width |  |  | 57 | ft |  |  |  | Shoulder and pavement width |  |  |  | 57 | ft
|  |  |  | Estimated Foreslope |  |  | 6 | :1 |  |  |  | Estimated Foreslope |  |  |  | 6 | :1
|  |  |  | Nominal extra length |  |  |  | ft |  |  |  | Nominal extra length |  |  |  |  | ft
|  |  |  | Total Foreslope Length |  |  | 18 | ft |  |  |  | Total Foreslope Length |  |  |  | 18 | ft
|  |  | Subdrain Location |  |  | 84456.251 | Left |  |  |  | Subdrain Location |  |  |  | 84756.7127 | Left
|  |  | Porous Backfill |  |  | 2.1 | CY |  |  |  | Porous Backfill |  |  |  | 2.1 | CY
|  |  | Crushed Stone |  |  | 0.3 | CY |  |  |  | Crushed Stone |  |  |  | 0.3 | CY
|  |  | Modified Subbase |  |  | 410.2 | TON |  |  |  | Modified Subbase |  |  |  | 397.1 | TON
|  |  |  | Variable Depth Length |  |  | 60.4367 | ft |  |  |  | Variable Depth Length |  |  |  | 58.6433 | ft
|  |  |  | Depth at Point A |  |  | 1 | ft |  |  |  | Depth at Point J |  |  |  | 1 | ft
|  |  |  | Depth at Point B |  |  | 1 | ft |  |  |  | Depth at Point I |  |  |  | 1 | ft
|  |  |  | Depth at Point C |  |  | 1.3309 | ft |  |  |  | Depth at Point H |  |  |  | 1.341 | ft
|  |  |  | Depth at Point D |  |  | 1.6618 | ft |  |  |  | Depth at Point G |  |  |  | 1.6821 | ft
|  |  |  | Depth at Pavement Notch Edge |  |  | 2 | ft |  |  |  | Depth at Pavement Notch Edge |  |  |  | 2 | ft
|  |  |  | Non-Reinforced, Subbase Area1 |  |  | 575 | SF |  |  |  | Non-Reinforced, Subbase Area1 |  |  |  | 575 | SF
|  |  |  | Non-Reinforced, Subbase Area2 |  |  | 1150 | SF |  |  |  | Non-Reinforced, Subbase Area2 |  |  |  | 1150 | SF
|  |  |  | Single Reinforced, Subbase Area |  |  | 1150 | SF |  |  |  | Single Reinforced, Subbase Area |  |  |  | 1150 | SF
|  |  |  | Double Reinforced, Subbase Area |  |  | 1214.5333 | SF |  |  |  | Double Reinforced, Subbase Area |  |  |  | 1093.2542 | SF
|  |  | Polymer Grid |  |  | 472.7 | SY |  |  |  | Polymer Grid |  |  |  | 459.2 | SY
[7 empty] | 4254.0333 | SF | [7 empty] | 4132.7542 | SF
T
Designer Info

## 79 NB
Calculations for BR-201 or BR-203 approaches.
Uniform width approach calculations (includes skewed bridges) - see diagram below.
| Tab 112-6 | [17 empty] | Tab. 112-6
|  | Input for Bridge Approach | [16 empty] | Effective 04-18-17
|  | Bridge | [6 empty] | Standard Road Plans |  |  |  |  | Related Tabulations |  |  |  |  | BRIDGE APPROACH SECTION
|  | Bridge Information - General | [6 empty] | BR-201 Double Reinforced 10" Approach |  |  |  |  | 100-28 Longitudinal Grooving
|  |  | Bridge Location Station |  | 86429.41 |  |  |  | BR-203 Double Reinforced 12" Approach |  |  |  |  | 104-8 Bridge End Drain |  |  |  |  | Refer to the BR Series.
19160 |  |  | Bridge Length |  |  | ft (optional - for information only) |  |  | Other Possible Standard Road Plans |  |  |  |  | 104-8A Scour Protection or Rock Flume for Bridge End Drain |  |  |  |  | * Not a bid item
NB |  |  | Face to Face of Paving Notch Length |  | 275.2708 | ft |  |  | BR-211 Bridge Approach (Abutting PCC or Composite Pavement) |  |  |  |  | Design Manual |  |  |  |  | This Data Entry Sheet fills Tab effective 01-00-00
|  |  | Abutment Type, Fixed or Moveable |  | Fixed | (Select Fixed or Movable) |  |  | BR-212 Bridge Approach (Abutting HMA) |  |  |  |  | Chapter 7D-1 Determination of Reinforced Bridge Approach |  |  |  |  | Location |  |  |  | Approach Pavement |  |  |  |  | Standard Road Plans BR Series |  |  | Subdrain |  |  |  |  | * | * | * | Remarks
|  |  | Approach Standard |  | BR-203 | (Select BR-series Standard) | [12 empty] | Bridge Station | End | Skew Ahead |  |  | Pay Length | Non-Reinf. Pavement Area | Single- Reinf. Pavement Area | Double- Reinf. Pavement Area |  |  |  | * | * |  | * | *
|  | Down Station End | [28 empty] | Perforated Subdrain 4" | Subdrain Outlet |  | Porous Backfill | Class 'A' Crushed Stone Backfill | Modified Subbase | Polymer Grid | Special Backfill
|  | Roadway Information | [20 empty] | Thickness |  |  |  |  | Approach | Fixed or Movable Abutment | Abutting Pavement
|  |  | Left Shoulder Width |  | 0 | ft
|  |  | Left Lane Pavement Width |  | 18 | ft | [14 empty] | Degrees
|  |  | Right Lane Pavement Width |  | 22 | ft |  |  |  |  | Drop Down Lists | [9 empty] | LEFT | RIGHT | Inches | FT | SY | SY | SY |  |  |  | LF | STA | Side | CY | CY | TON | SY | TON
|  |  | Right Shoulder Width |  | 0 | ft
|  |  | Abutting Pavement Type |  | PCC | (REQUIRED - Select HMA, PCC, or Composite) |  |  |  |  | Standard | Pavement | Enter Side | Enter Type |  |  |  |  | 86429.41 | South | -- | 11.8083 | 12 | 70 | 133.4 | 88.9 | 96.1 | BR-203 | Fixed | PCC | 60.8 | 86242.2246 | Right | 1.7 | 0.3 | 309.2 | 356.5
|  | Bridge Information | [8 empty] | BR-201 | HMA | Left | Fixed |  |  |  |  | 86429.41 | North | -- | 11.8083 | 12 | 70 | 133.4 | 88.9 | 92.1 | BR-203 | Fixed | PCC | 61 | 86637.4989 | Right | 1.7 | 0.3 | 305 | 352.2
|  |  | End |  | South | (Enter a direction, ex: South, West) |  |  |  |  | BR-203 | PCC | Right | Movable
|  |  | Begin Bridge, Station |  | 86302.2246 | (See Detail 'B') | [5 empty] | Composite | None
|  |  | Bridge Width |  | 40 | ft | [12 empty] | Inputs changes include…. |  |  | 79 Northbound
|  |  | Skew Angle |  | 11.8083 | degrees (in decimal format) | [12 empty] | Lane Pavement Width, as the shoulder is also paved and reinforced now. This sheet is old and does not factor in new design where reinforcement extend past traveled way. | [11 empty] | Pictured below is what is currently in Project Tabulations
|  |  | Skew Ahead (left/right/none) |  | Right | (Select Left, Right, or None) | [12 empty] | Estimated Foreslope from 4:1 to 6:1 as plans specifically call for that value.
|  |  | End of Wing Station, Left |  | 86291.4615 | (W point from TS&L, see Detail 'A') | [12 empty] | Polymer Grid I am unsure what to do. On BR series it appears grid only extends horizontally past the proposed pave area. However, this sheet has a formula that would suggest the grid
|  |  | End of Wing Station, Right |  | 86299.824 | (W point from TS&L, see Detail 'A') | [12 empty] | extends in the legnth direction as well, giving an effective legnth of about 73 feet as opposed to the 70 foot I am working with in personal calculations.
|  | Approach Information | [16 empty] | Modifed Subbase and Pavement areas will be lower on this calculation spreadsheet versus our own due to the fact that this spreadsheet does not pave shoulders.
|  |  | Subdrain, Outlet Side |  | Right | (Select Left or Right)
Up Station End
Roadway Information
|  |  | Left Shoulder Width |  | 0 | ft
|  |  | Left Lane Pavement Width |  | 18 | ft
|  |  | Right Lane Pavement Width |  | 22 | ft
|  |  | Right Shoulder Width |  | 0 | ft
|  |  | Abutting Pavement Type |  | PCC | (REQUIRED - Select HMA, PCC, or Composite)
Bridge Information
|  |  | End |  | North | (Enter a direction, ex: North, East)
|  |  | End Bridge, Station |  | 86577.4989 | (See Detail 'B')
|  |  | Bridge Width |  | 40 | ft
|  |  | Skew Angle |  | 11.8083 | degrees (in decimal format)
|  |  | Skew Ahead (left/right) |  | Right | (Select Left, Right, or None)
|  |  | End of Wing Station, Left |  | 86580.7323 | (W point from TS&L)
|  |  | End of Wing Station, Right |  | 86589.0948 | (W point from TS&L)
|  | Approach Information | [6 empty] | Output Data
|  |  | Subdrain, Outlet Side |  | Right | (Select Left or Right) |  |  | South End |  |  |  |  | North End
[9 empty] | A | Begin Approach |  |  | 86232.2246 | F | End Bridge/Begin Approach |  |  | 86577.4989
[9 empty] | B | 'EF' Joint |  |  | 86242.2246 | G | End of Double Reinforced Section |  |  | 86597.4989
[9 empty] | C | End of Single Reinforced Section |  |  | 86262.2246 | H | End of Single Reinforced Section |  |  | 86617.4989
[9 empty] | D | End of Double Reinforced Section |  |  | 86282.2246 | I | 'EF' Joint |  |  | 86637.4989
[9 empty] | E | End Approach/Begin Bridge |  |  | 86302.2246 | J | End Approach |  |  | 86647.4989
Calculations for Bridge Approach
|  | Down Station End | [7 empty] | Up Station End
|  |  | Bridge Station |  |  | 86429.41 |  |  |  |  | Bridge Station |  |  |  | 86429.41
|  |  | Bridge End |  |  | South |  |  |  |  | Bridge End |  |  |  | North
|  |  | Skew Ahead |  |  | Right |  |  |  |  | Skew Ahead |  |  |  | Right
|  |  | Skew Angle, Left |  |  | -- |  |  |  |  | Skew Angle, Left |  |  |  | --
|  |  | Skew Angle, Right |  |  | 11.8083 |  |  |  |  | Skew Angle, Right |  |  |  | 11.8083
|  |  | Thickness |  |  | 12 | in |  |  |  | Thickness |  |  |  | 12 | in
|  |  | Pay Length |  |  | 70 | ft |  |  |  | Pay Length |  |  |  | 70 | ft
|  |  | End of Approach, Station |  |  | 86232.2246 |  |  |  |  | End of Approach, Station |  |  |  | 86647.4989
|  |  |  | distance |  |  | 10 | ft |  |  |  | distance |  |  |  | 10 | ft
|  |  | 'EF' or 'B' Joint, Station |  |  | 86242.2246 |  |  |  |  | 'EF' or 'B' Joint, Station |  |  |  | 86637.4989
|  |  |  | distance |  |  | 20 | ft |  |  |  | distance |  |  |  | 20 | ft
|  |  | End of Single Reinforced, Station |  |  | 86262.2246 |  |  |  |  | End of Single Reinforced, Station |  |  |  | 86617.4989
|  |  |  | distance |  |  | 20 | ft |  |  |  | distance |  |  |  | 20 | ft
|  |  | End of Double Reinforced Joint, Station |  |  | 86282.2246 |  |  |  |  | End of Double Reinforced Joint, Station |  |  |  | 86597.4989 |  |  | 1
|  |  |  | distance |  |  | 20 | ft |  |  |  | distance |  |  |  | 20 | ft
|  |  | End of Bridge Station |  |  | 86302.2246 |  |  |  |  | End of Bridge Station |  |  |  | 86577.4989
|  |  |  | End of Bridge at Gutterline, Left |  |  | 86298.4615 |  |  |  |  | End of Bridge at Gutterline, Left |  |  |  | 86573.7358
|  |  |  | End of Bridge at Gutterline, Right |  |  | 86306.824 |  |  |  |  | End of Bridge at Gutterline, Right |  |  |  | 86582.0983
|  |  |  | Bridge Rail End Section Length, Left |  |  | 7 | ft (Note: 7' Standard) |  |  |  | Bridge Rail End Section Length, Left |  |  |  | 6.9965 | ft (Note: 7' Standard)
|  |  |  | Wing Extension, Left |  |  | -2.8254e-05 | ft |  |  |  | Wing Extension, Left |  |  |  | 0 | ft
|  |  |  | Bridge Rail End Section Length, Right |  |  | 7 | ft (Note: 7' Standard) |  |  |  | Bridge Rail End Section Length, Right |  |  |  | 6.9965 | ft (Note: 7' Standard)
|  |  |  | Wing Extension, Right |  |  | -2.1023e-05 | ft |  |  |  | Wing Extension, Right |  |  |  | 0 | ft
|  |  |  | Left Side Dimension |  |  | 16.2369 | ft |  |  |  | Left Side Dimension |  |  |  | 23.7631 | ft
|  |  |  | Centerline Dimension |  |  | 20 | ft |  |  |  | Centerline Dimension |  |  |  | 20 | ft
|  |  |  | Right Side Dimension |  |  | 24.5994 | ft |  |  |  | Right Side Dimension |  |  |  | 15.4006 | ft
|  |  |  | Controlling Location |  |  | Centerline |  |  |  |  | Controlling Location |  |  |  | Centerline
|  |  |  | Left Curb Length (Left Side Dim. less End Section and Wing Ext.) |  |  | 9.2369 | ft |  |  |  | Left Curb Length (Left Side Dim. less End Section and Wing Ext.) |  |  |  | 16.7666 | ft
|  |  |  | Right Curb Length (Right Dim. less End Section and Wing Ext.) |  |  | 17.5994 | ft |  |  |  | Right Curb Length (Right Dim. less End Section and Wing Ext.) |  |  |  | 8.4041 | ft
|  |  | Non-Reinforced Area |  |  | 133.4 | SY |  |  |  | Non-Reinforced Area |  |  |  | 133.4 | SY
[7 empty] | 1200 | SF | [7 empty] | 1200 | SF
|  |  | Single Reinforced Area |  |  | 88.9 | SY |  |  |  | Single Reinforced Area |  |  |  | 88.9 | SY
[7 empty] | 800 | SF | [7 empty] | 800 | SF
|  |  | Double Reinforced Area |  |  | 96.1 | SY |  |  |  | Double Reinforced Area |  |  |  | 92.1 | SY
|  |  |  | Bridge Width Area |  |  | 816.725 | SF |  |  |  | Bridge Width Area |  |  |  | 783.275 | SF
|  |  |  | Left Curb Area |  |  | 14.2402 | SF |  |  |  | Left Curb Area |  |  |  | 25.8485 | SF
|  |  |  | Left Wing Area |  |  | 3.208 | SF |  |  |  | Left Wing Area |  |  |  | 3.2064 | SF
|  |  |  | Right Curb Area |  |  | 27.1324 | SF |  |  |  | Right Curb Area |  |  |  | 12.9563 | SF
|  |  |  | Right Wing Area |  |  | 3.208 | SF |  |  |  | Right Wing Area |  |  |  | 3.2064 | SF
|  |  |  | Total Double Reinforced Area |  |  | 864.5136 | SF |  |  |  | Total Double Reinforced Area |  |  |  | 828.4926 | SF
|  |  | Road Standard |  |  | BR-203 |  |  |  |  | Road Standard |  |  |  | BR-203
|  |  | Abutment Type |  |  | Fixed |  |  |  |  | Abutment Type |  |  |  | Fixed
|  |  | Abutting Pavement |  |  | PCC |  |  |  |  | Abutting Pavement |  |  |  | PCC
|  |  | Perforated Subdrain |  |  | 60.8 | ft |  |  |  | Perforated Subdrain |  |  |  | 61 | ft
|  |  |  | Shoulder and pavement width |  |  | 42.8 | ft |  |  |  | Shoulder and pavement width |  |  |  | 43 | ft
|  |  |  | Estimated Foreslope |  |  | 6 | :1 |  |  |  | Estimated Foreslope |  |  |  | 6 | :1
|  |  |  | Nominal extra length |  |  |  | ft |  |  |  | Nominal extra length |  |  |  |  | ft
|  |  |  | Total Foreslope Length |  |  | 18 | ft |  |  |  | Total Foreslope Length |  |  |  | 18 | ft
|  |  | Subdrain Location |  |  | 86242.2246 | Right |  |  |  | Subdrain Location |  |  |  | 86637.4989 | Right
|  |  | Porous Backfill |  |  | 1.7 | CY |  |  |  | Porous Backfill |  |  |  | 1.7 | CY
|  |  | Crushed Stone |  |  | 0.3 | CY |  |  |  | Crushed Stone |  |  |  | 0.3 | CY
|  |  | Modified Subbase |  |  | 309.2 | TON |  |  |  | Modified Subbase |  |  |  | 305 | TON
|  |  |  | Variable Depth Length |  |  | 59.4181 | ft |  |  |  | Variable Depth Length |  |  |  | 58.5819 | ft
|  |  |  | Depth at Point A |  |  | 1 | ft |  |  |  | Depth at Point J |  |  |  | 1 | ft
|  |  |  | Depth at Point B |  |  | 1 | ft |  |  |  | Depth at Point I |  |  |  | 1 | ft
|  |  |  | Depth at Point C |  |  | 1.3366 | ft |  |  |  | Depth at Point H |  |  |  | 1.3414 | ft
|  |  |  | Depth at Point D |  |  | 1.6732 | ft |  |  |  | Depth at Point G |  |  |  | 1.6828 | ft
|  |  |  | Depth at Pavement Notch Edge |  |  | 2 | ft |  |  |  | Depth at Pavement Notch Edge |  |  |  | 2 | ft
|  |  |  | Non-Reinforced, Subbase Area1 |  |  | 440 | SF |  |  |  | Non-Reinforced, Subbase Area1 |  |  |  | 440 | SF
|  |  |  | Non-Reinforced, Subbase Area2 |  |  | 880 | SF |  |  |  | Non-Reinforced, Subbase Area2 |  |  |  | 880 | SF
|  |  |  | Single Reinforced, Subbase Area |  |  | 880 | SF |  |  |  | Single Reinforced, Subbase Area |  |  |  | 880 | SF
|  |  |  | Double Reinforced, Subbase Area |  |  | 884.3529 | SF |  |  |  | Double Reinforced, Subbase Area |  |  |  | 845.0007 | SF
|  |  | Polymer Grid |  |  | 356.5 | SY |  |  |  | Polymer Grid |  |  |  | 352.2 | SY
[7 empty] | 3208.3529 | SF | [7 empty] | 3169.0007 | SF
T
Designer Info

## 79 SB
Calculations for BR-201 or BR-203 approaches.
Uniform width approach calculations (includes skewed bridges) - see diagram below.
| Tab 112-6 | [17 empty] | Tab. 112-6
|  | Input for Bridge Approach | [16 empty] | Effective 04-18-17
|  | Bridge | [6 empty] | Standard Road Plans |  |  |  |  | Related Tabulations |  |  |  |  | BRIDGE APPROACH SECTION
|  | Bridge Information - General | [6 empty] | BR-201 Double Reinforced 10" Approach |  |  |  |  | 100-28 Longitudinal Grooving
|  |  | Bridge Location Station |  | 86429.41 |  |  |  | BR-203 Double Reinforced 12" Approach |  |  |  |  | 104-8 Bridge End Drain |  |  |  |  | Refer to the BR Series.
19160 |  |  | Bridge Length |  |  | ft (optional - for information only) |  |  | Other Possible Standard Road Plans |  |  |  |  | 104-8A Scour Protection or Rock Flume for Bridge End Drain |  |  |  |  | * Not a bid item
NB |  |  | Face to Face of Paving Notch Length |  | 275.2708 | ft |  |  | BR-211 Bridge Approach (Abutting PCC or Composite Pavement) |  |  |  |  | Design Manual |  |  |  |  | This Data Entry Sheet fills Tab effective 01-00-00
|  |  | Abutment Type, Fixed or Moveable |  | Fixed | (Select Fixed or Movable) |  |  | BR-212 Bridge Approach (Abutting HMA) |  |  |  |  | Chapter 7D-1 Determination of Reinforced Bridge Approach |  |  |  |  | Location |  |  |  | Approach Pavement |  |  |  |  | Standard Road Plans BR Series |  |  | Subdrain |  |  |  |  | * | * | * | Remarks
|  |  | Approach Standard |  | BR-203 | (Select BR-series Standard) | [12 empty] | Bridge Station | End | Skew Ahead |  |  | Pay Length | Non-Reinf. Pavement Area | Single- Reinf. Pavement Area | Double- Reinf. Pavement Area |  |  |  | * | * |  | * | *
|  | Down Station End | [28 empty] | Perforated Subdrain 4" | Subdrain Outlet |  | Porous Backfill | Class 'A' Crushed Stone Backfill | Modified Subbase | Polymer Grid | Special Backfill
|  | Roadway Information | [20 empty] | Thickness |  |  |  |  | Approach | Fixed or Movable Abutment | Abutting Pavement
|  |  | Left Shoulder Width |  | 0 | ft
|  |  | Left Lane Pavement Width |  | 18 | ft | [14 empty] | Degrees
|  |  | Right Lane Pavement Width |  | 22 | ft |  |  |  |  | Drop Down Lists | [9 empty] | LEFT | RIGHT | Inches | FT | SY | SY | SY |  |  |  | LF | STA | Side | CY | CY | TON | SY | TON
|  |  | Right Shoulder Width |  | 0 | ft
|  |  | Abutting Pavement Type |  | PCC | (REQUIRED - Select HMA, PCC, or Composite) |  |  |  |  | Standard | Pavement | Enter Side | Enter Type |  |  |  |  | 86429.41 | South | -- | 11.8083 | 12 | 70 | 133.4 | 88.9 | 95.8 | BR-203 | Fixed | PCC | 60.8 | 86221.3246 | Left | 1.7 | 0.3 | 308.5 | 355.9
|  | Bridge Information | [8 empty] | BR-201 | HMA | Left | Fixed |  |  |  |  | 86429.41 | North | -- | 11.8083 | 12 | 70 | 133.4 | 88.9 | 91.9 | BR-203 | Fixed | PCC | 61 | 86616.5989 | Left | 1.7 | 0.3 | 305.3 | 352.4
|  |  | End |  | South | (Enter a direction, ex: South, West) |  |  |  |  | BR-203 | PCC | Right | Movable
|  |  | Begin Bridge, Station |  | 86281.3246 | (See Detail 'B') | [5 empty] | Composite | None
|  |  | Bridge Width |  | 40 | ft | [12 empty] | Inputs changes include…. |  |  | 79 Northbound
|  |  | Skew Angle |  | 11.8083 | degrees (in decimal format) | [12 empty] | Lane Pavement Width, as the shoulder is also paved and reinforced now. This sheet is old and does not factor in new design where reinforcement extend past traveled way. | [11 empty] | Pictured below is what is currently in Project Tabulations
|  |  | Skew Ahead (left/right/none) |  | Right | (Select Left, Right, or None) | [12 empty] | Estimated Foreslope from 4:1 to 6:1 as plans specifically call for that value.
|  |  | End of Wing Station, Left |  | 86278.0877 | (W point from TS&L, see Detail 'A') | [12 empty] | Polymer Grid I am unsure what to do. On BR series it appears grid only extends horizontally past the proposed pave area. However, this sheet has a formula that would suggest the grid
|  |  | End of Wing Station, Right |  | 86269.7252 | (W point from TS&L, see Detail 'A') | [12 empty] | extends in the legnth direction as well, giving an effective legnth of about 73 feet as opposed to the 70 foot I am working with in personal calculations.
|  | Approach Information | [16 empty] | Modifed Subbase and Pavement areas will be lower on this calculation spreadsheet versus our own due to the fact that this spreadsheet does not pave shoulders.
|  |  | Subdrain, Outlet Side |  | Left | (Select Left or Right) | [12 empty] | Do we have skew correct? I ask because in this calculator when I do different skew dirextion, I get the correct double reinforcement areas.
Up Station End
Roadway Information
|  |  | Left Shoulder Width |  | 0 | ft
|  |  | Left Lane Pavement Width |  | 18 | ft
|  |  | Right Lane Pavement Width |  | 22 | ft
|  |  | Right Shoulder Width |  | 0 | ft
|  |  | Abutting Pavement Type |  | PCC | (REQUIRED - Select HMA, PCC, or Composite)
Bridge Information
|  |  | End |  | North | (Enter a direction, ex: North, East)
|  |  | End Bridge, Station |  | 86556.5989 | (See Detail 'B')
|  |  | Bridge Width |  | 40 | ft
|  |  | Skew Angle |  | 11.8083 | degrees (in decimal format)
|  |  | Skew Ahead (left/right) |  | Right | (Select Left, Right, or None)
|  |  | End of Wing Station, Left |  | 86567.3585 | (W point from TS&L)
|  |  | End of Wing Station, Right |  | 86558.996 | (W point from TS&L)
|  | Approach Information | [6 empty] | Output Data
|  |  | Subdrain, Outlet Side |  | Left | (Select Left or Right) |  |  | South End |  |  |  |  | North End
[9 empty] | A | Begin Approach |  |  | 86211.3246 | F | End Bridge/Begin Approach |  |  | 86556.5989
[9 empty] | B | 'EF' Joint |  |  | 86221.3246 | G | End of Double Reinforced Section |  |  | 86576.5989
[9 empty] | C | End of Single Reinforced Section |  |  | 86241.3246 | H | End of Single Reinforced Section |  |  | 86596.5989
[9 empty] | D | End of Double Reinforced Section |  |  | 86261.3246 | I | 'EF' Joint |  |  | 86616.5989
[9 empty] | E | End Approach/Begin Bridge |  |  | 86281.3246 | J | End Approach |  |  | 86626.5989
Calculations for Bridge Approach
|  | Down Station End | [7 empty] | Up Station End
|  |  | Bridge Station |  |  | 86429.41 |  |  |  |  | Bridge Station |  |  |  | 86429.41
|  |  | Bridge End |  |  | South |  |  |  |  | Bridge End |  |  |  | North
|  |  | Skew Ahead |  |  | Right |  |  |  |  | Skew Ahead |  |  |  | Right
|  |  | Skew Angle, Left |  |  | -- |  |  |  |  | Skew Angle, Left |  |  |  | --
|  |  | Skew Angle, Right |  |  | 11.8083 |  |  |  |  | Skew Angle, Right |  |  |  | 11.8083
|  |  | Thickness |  |  | 12 | in |  |  |  | Thickness |  |  |  | 12 | in
|  |  | Pay Length |  |  | 70 | ft |  |  |  | Pay Length |  |  |  | 70 | ft
|  |  | End of Approach, Station |  |  | 86211.3246 |  |  |  |  | End of Approach, Station |  |  |  | 86626.5989
|  |  |  | distance |  |  | 10 | ft |  |  |  | distance |  |  |  | 10 | ft
|  |  | 'EF' or 'B' Joint, Station |  |  | 86221.3246 |  |  |  |  | 'EF' or 'B' Joint, Station |  |  |  | 86616.5989
|  |  |  | distance |  |  | 20 | ft |  |  |  | distance |  |  |  | 20 | ft
|  |  | End of Single Reinforced, Station |  |  | 86241.3246 |  |  |  |  | End of Single Reinforced, Station |  |  |  | 86596.5989
|  |  |  | distance |  |  | 20 | ft |  |  |  | distance |  |  |  | 20 | ft
|  |  | End of Double Reinforced Joint, Station |  |  | 86261.3246 |  |  |  |  | End of Double Reinforced Joint, Station |  |  |  | 86576.5989 |  |  | 1
|  |  |  | distance |  |  | 20 | ft |  |  |  | distance |  |  |  | 20 | ft
|  |  | End of Bridge Station |  |  | 86281.3246 |  |  |  |  | End of Bridge Station |  |  |  | 86556.5989
|  |  |  | End of Bridge at Gutterline, Left |  |  | 86277.5615 |  |  |  |  | End of Bridge at Gutterline, Left |  |  |  | 86552.8358
|  |  |  | End of Bridge at Gutterline, Right |  |  | 86285.924 |  |  |  |  | End of Bridge at Gutterline, Right |  |  |  | 86561.1983
|  |  |  | Bridge Rail End Section Length, Left |  |  | 7 | ft (Note: 7' Standard) |  |  |  | Bridge Rail End Section Length, Left |  |  |  | 7 | ft (Note: 7' Standard)
|  |  |  | Wing Extension, Left |  |  | -7.5262 | ft |  |  |  | Wing Extension, Left |  |  |  | 7.5227 | ft
|  |  |  | Bridge Rail End Section Length, Right |  |  | 7 | ft (Note: 7' Standard) |  |  |  | Bridge Rail End Section Length, Right |  |  |  | -2.2023 | ft (Note: 7' Standard)
|  |  |  | Wing Extension, Right |  |  | 9.1988 | ft |  |  |  | Wing Extension, Right |  |  |  | 0 | ft
|  |  |  | Left Side Dimension |  |  | 16.2369 | ft |  |  |  | Left Side Dimension |  |  |  | 23.7631 | ft
|  |  |  | Centerline Dimension |  |  | 20 | ft |  |  |  | Centerline Dimension |  |  |  | 20 | ft
|  |  |  | Right Side Dimension |  |  | 24.5994 | ft |  |  |  | Right Side Dimension |  |  |  | 15.4006 | ft
|  |  |  | Controlling Location |  |  | Centerline |  |  |  |  | Controlling Location |  |  |  | Centerline
|  |  |  | Left Curb Length (Left Side Dim. less End Section and Wing Ext.) |  |  | 16.7631 | ft |  |  |  | Left Curb Length (Left Side Dim. less End Section and Wing Ext.) |  |  |  | 9.2404 | ft
|  |  |  | Right Curb Length (Right Dim. less End Section and Wing Ext.) |  |  | 8.4006 | ft |  |  |  | Right Curb Length (Right Dim. less End Section and Wing Ext.) |  |  |  | 17.6029 | ft
|  |  | Non-Reinforced Area |  |  | 133.4 | SY |  |  |  | Non-Reinforced Area |  |  |  | 133.4 | SY
[7 empty] | 1200 | SF | [7 empty] | 1200 | SF
|  |  | Single Reinforced Area |  |  | 88.9 | SY |  |  |  | Single Reinforced Area |  |  |  | 88.9 | SY
[7 empty] | 800 | SF | [7 empty] | 800 | SF
|  |  | Double Reinforced Area |  |  | 95.8 | SY |  |  |  | Double Reinforced Area |  |  |  | 91.9 | SY
|  |  |  | Bridge Width Area |  |  | 816.725 | SF |  |  |  | Bridge Width Area |  |  |  | 783.275 | SF
|  |  |  | Left Curb Area |  |  | 25.8431 | SF |  |  |  | Left Curb Area |  |  |  | 14.2456 | SF
|  |  |  | Left Wing Area |  |  | 3.208 | SF |  |  |  | Left Wing Area |  |  |  | 3.208 | SF
|  |  |  | Right Curb Area |  |  | 12.9509 | SF |  |  |  | Right Curb Area |  |  |  | 27.1378 | SF
|  |  |  | Right Wing Area |  |  | 3.208 | SF |  |  |  | Right Wing Area |  |  |  | -1.0093 | SF
|  |  |  | Total Double Reinforced Area |  |  | 861.9351 | SF |  |  |  | Total Double Reinforced Area |  |  |  | 826.8571 | SF
|  |  | Road Standard |  |  | BR-203 |  |  |  |  | Road Standard |  |  |  | BR-203
|  |  | Abutment Type |  |  | Fixed |  |  |  |  | Abutment Type |  |  |  | Fixed
|  |  | Abutting Pavement |  |  | PCC |  |  |  |  | Abutting Pavement |  |  |  | PCC
|  |  | Perforated Subdrain |  |  | 60.8 | ft |  |  |  | Perforated Subdrain |  |  |  | 61 | ft
|  |  |  | Shoulder and pavement width |  |  | 42.8 | ft |  |  |  | Shoulder and pavement width |  |  |  | 43 | ft
|  |  |  | Estimated Foreslope |  |  | 6 | :1 |  |  |  | Estimated Foreslope |  |  |  | 6 | :1
|  |  |  | Nominal extra length |  |  |  | ft |  |  |  | Nominal extra length |  |  |  |  | ft
|  |  |  | Total Foreslope Length |  |  | 18 | ft |  |  |  | Total Foreslope Length |  |  |  | 18 | ft
|  |  | Subdrain Location |  |  | 86221.3246 | Left |  |  |  | Subdrain Location |  |  |  | 86616.5989 | Left
|  |  | Porous Backfill |  |  | 1.7 | CY |  |  |  | Porous Backfill |  |  |  | 1.7 | CY
|  |  | Crushed Stone |  |  | 0.3 | CY |  |  |  | Crushed Stone |  |  |  | 0.3 | CY
|  |  | Modified Subbase |  |  | 308.5 | TON |  |  |  | Modified Subbase |  |  |  | 305.3 | TON
|  |  |  | Variable Depth Length |  |  | 59.4181 | ft |  |  |  | Variable Depth Length |  |  |  | 58.5819 | ft
|  |  |  | Depth at Point A |  |  | 1 | ft |  |  |  | Depth at Point J |  |  |  | 1 | ft
|  |  |  | Depth at Point B |  |  | 1 | ft |  |  |  | Depth at Point I |  |  |  | 1 | ft
|  |  |  | Depth at Point C |  |  | 1.3366 | ft |  |  |  | Depth at Point H |  |  |  | 1.3414 | ft
|  |  |  | Depth at Point D |  |  | 1.6732 | ft |  |  |  | Depth at Point G |  |  |  | 1.6828 | ft
|  |  |  | Depth at Pavement Notch Edge |  |  | 2 | ft |  |  |  | Depth at Pavement Notch Edge |  |  |  | 2 | ft
|  |  |  | Non-Reinforced, Subbase Area1 |  |  | 440 | SF |  |  |  | Non-Reinforced, Subbase Area1 |  |  |  | 440 | SF
|  |  |  | Non-Reinforced, Subbase Area2 |  |  | 880 | SF |  |  |  | Non-Reinforced, Subbase Area2 |  |  |  | 880 | SF
|  |  |  | Single Reinforced, Subbase Area |  |  | 880 | SF |  |  |  | Single Reinforced, Subbase Area |  |  |  | 880 | SF
|  |  |  | Double Reinforced, Subbase Area |  |  | 878.4291 | SF |  |  |  | Double Reinforced, Subbase Area |  |  |  | 846.7104 | SF
|  |  | Polymer Grid |  |  | 355.9 | SY |  |  |  | Polymer Grid |  |  |  | 352.4 | SY
[7 empty] | 3202.4291 | SF | [7 empty] | 3170.7104 | SF
T
Designer Info