## 324
ESTIMATED BRIDGE REPAIR QUANTITIES
ITEM NO. | ITEM CODE | ITEM | UNIT | DESIGN NO. 324 - CERRO GORDO | ALT. AA OPTION 1 | ALT. AA OPTION 2 | AS BUILT QUANTITY
1 | 2401-6750001 | REMOVALS, AS PER PLAN | LS | 1
2 | 2413-0698074 | DECK REPAIR, CLASS A | SY | 268.4
3 | 2499-0800000 | PAVING NOTCH REPLACEMENT | LF | 111.4
4 | 2507-2638620 | MACADAM STONE SLOPE PROTECTION | SY | 481
5 | 2510-6745640 | REMOVAL OF EXISTING P.C. OVERLAY | SY | 1342.2
6 | 2533-4980005 | MOBILIZATION | LS | 1
7 | 2536-6745045 | REMOVAL OF ASBESTOS | LS | 1
ALTERNATE AA OPTION 1
8 | 2413-0698066 | DECK OVERLAY (CLASS O PCC) | SY |  | 1342.2
ALTERNATE AA OPTION 2
9 | 2403-1000010 | TRIAL BATCH AND TEST PLACEMENT (FIBER REINFORCED CONCRETE) | LS |  |  | 1
10 | 2413-0698067 | DECK OVERLAY (CLASS HPC-O PCC) | SY |  |  | 1342.2
11 | 2413-1000005 | FIBER REINFORCEMENT FOR CONCRETE REPAIR/OVERLAY | SY |  |  | 1342.2
ESTIMATE REFERENCE INFORMATION
ITEM NO. | ITEM CODE | DESCRIPTION
1 | 2401-6750001 | REMOVALS, AS PER PLAN
Includes all work for removal and off-site disposal of the concrete slope protection. Removal of scheduled items shall be in accordance with Section 2401, of the Standard Specifications. Any damage to material not to be removed shall be the responsibility of the Contractor and repaired at no extra cost to the state. Contractor to add the following information when submitting the Iowa DNR "Notification of Bridge Demolition and Renovation" form: Name of Asbestos Inspector: Brad Azeltine Date Inspected: 10/4/2018 IA License Number: Iowa DOT Inspector Phone: 515-239-1938 Procedure used to detect the presence of asbestos materials: Polarized Light Microscopy (PLM).
2 | 2413-0698074 | DECK REPAIR, CLASS A
- -
3 | 2499-0800000 | PAVING NOTCH REPLACEMENT
Includes 7.8 cu yd of structural concrete Class C, 1,782 lbs of epoxy-coated reinforcing steel, excavation, removing and disposing of the existing paving notch and concrete removed to form the shear keyways, drilling holes for dowel bars, and polymer grout material.
4 | 2507-2638620 | MACADAM STONE SLOPE PROTECTION
Includes furnishing and placing engineering fabric, macadam stone, 4" x 6" treated timbers, 1/2" diameter steel pins (or rebars), porous backfill or granular subbase backfill at front face of abutment footing, and all required excavating, shaping and compacting.
5 | 2510-6745640 | REMOVAL OF EXISTING P.C. OVERLAY
- -
6 | 2533-4980005 | MOBILIZATION
- -
7 | 2536-6745045 | REMOVAL OF ASBESTOS
- -
ALTERNATE AA OPTION 1
8 | 2413-0698066 | DECK OVERLAY (CLASS O PCC)
Includes cleaning existing rails and curbs as shown in these plans, and furnishing and placing concrete sealer.
ALTERNATE AA OPTION 2
9 | 2403-1000010 | TRIAL BATCH AND TEST PLACEMENT (FIBER REINFORCED CONCRETE)
- -
10 | 2413-0698067 | DECK OVERLAY (CLASS HPC-O PCC)
Includes cleaning existing rails and curbs as shown in these plans, and furnishing and placing concrete sealer.
11 | 2413-1000005 | FIBER REINFORCEMENT FOR CONCRETE REPAIR/OVERLAY
- -

## 424
ESTIMATED BRIDGE REPAIR QUANTITIES
ITEM NO. | ITEM CODE | ITEM | UNIT | DESIGN NO. 424 - CERRO GORDO | ALT. AA OPTION 1 | ALT. AA OPTION 2 | AS BUILT QUANTITY
1 | 2401-6750001 | REMOVALS, AS PER PLAN | LS | 1
2 | 2413-0698074 | DECK REPAIR, CLASS A | SY | 288.3
3 | 2499-0800000 | PAVING NOTCH REPLACEMENT | LF | 119.7
4 | 2507-2638620 | MACADAM STONE SLOPE PROTECTION | SY | 488
5 | 2510-6745640 | REMOVAL OF EXISTING P.C. OVERLAY | SY | 1,441.5
6 | 2533-4980005 | MOBILIZATION | LS | 1
7 | 2536-6745045 | REMOVAL OF ASBESTOS | LS | 1
ALTERNATE AA OPTION 1
8 | 2413-0698066 | DECK OVERLAY (CLASS O PCC) | SY |  | 1,441.5
ALTERNATE AA OPTION 2
9 | 2403-1000010 | TRIAL BATCH AND TEST PLACEMENT (FIBER REINFORCED CONCRETE) | LS |  |  | 1
10 | 2413-0698067 | DECK OVERLAY (CLASS HPC-O PCC) | SY |  |  | 1,441.5
11 | 2413-1000005 | FIBER REINFORCEMENT FOR CONCRETE REPAIR/OVERLAY | SY |  |  | 1,441.5
ESTIMATE REFERENCE INFORMATION
ITEM NO. | ITEM CODE | DESCRIPTION
1 | 2401-6750001 | REMOVALS, AS PER PLAN
Includes all work for removal and off-site disposal of the concrete slope protection. Removal of scheduled items shall be in accordance with Section 2401, of the Standard Specifications. Any damage to material not to be removed shall be the responsibility of the Contractor and repaired at no extra cost to the state. Contractor to add the following information when submitting the Iowa DNR "Notification of Bridge Demolition and Renovation" form: Name of Asbestos Inspector: Brad Azeltine Date Inspected: 10/4/2018 IA License Number: Iowa DOT Inspector Phone: 515-239-1938 Procedure used to detect the presence of asbestos materials: Polarized Light Microscopy (PLM).
2 | 2413-0698074 | DECK REPAIR, CLASS A
- -
3 | 2499-0800000 | PAVING NOTCH REPLACEMENT
Includes 8.4 cu yd of structural concrete Class C, 1,915 lbs of epoxy-coated reinforcing steel, excavation, removing and disposing of the existing paving notch and concrete removed to form the shear keyways, drilling holes for dowel bars, and polymer grout material.
4 | 2507-2638620 | MACADAM STONE SLOPE PROTECTION
Includes furnishing and placing engineering fabric, macadam stone, 4" x 6" treated timbers, 1/2" diameter steel pins (or rebars), porous backfill or granular subbase backfill at front face of abutment footing, and all required excavating, shaping and compacting.
5 | 2510-6745640 | REMOVAL OF EXISTING P.C. OVERLAY
- -
6 | 2533-4980005 | MOBILIZATION
- -
7 | 2536-6745045 | REMOVAL OF ASBESTOS
- -
ALTERNATE AA OPTION 1
8 | 2413-0698066 | DECK OVERLAY (CLASS O PCC)
Includes cleaning existing rails and curbs as shown in these plans, and furnishing and placing concrete sealer.
ALTERNATE AA OPTION 2
9 | 2403-1000010 | TRIAL BATCH AND TEST PLACEMENT (FIBER REINFORCED CONCRETE)
- -
10 | 2413-0698067 | DECK OVERLAY (CLASS HPC-O PCC)
Includes cleaning existing rails and curbs as shown in these plans, and furnishing and placing concrete sealer.
11 | 2413-1000005 | FIBER REINFORCEMENT FOR CONCRETE REPAIR/OVERLAY
- -