## GradeAdjustmentSheet
| Bridge Deck Grade Adjustment Spreadsheet | [7 empty] | Version 4.0 |  | Last Revised on 06/06/2020
| Project No. | BRF-092-3(40)--38-01 |  | Enter Date |  |  |  |  | Notes: | Bridge Designer fills in gray fields. | [5 empty] | Notes: | Only fill in your cell entry. Do not delete any existing cell data. | [7 empty] | Password to unlock cells is "bridge".
| Design No. | 524 |  | (MM/DD/YYYY) | [5 empty] | Bridge Contractor fills in blue fields. | [6 empty] | Do not delete any rows or columns.
| County | Adair |  | Top of Beam Shots | [5 empty] | Rows with red text have formulas and should not be altered. | [6 empty] | Do not alter the format of any cells.
| Other Info. |  |  | Were Taken | [5 empty] | NG = No Good |  | OK = Okay |  |  |  | (*) | Enter fabricated prestressed beam names. Leave blank for steel beams.
| Enter Grade Adjustment from Field (feet) |  | 0 | 0 | 0 | 0 | 0 | 0 | 0 | 0 | 0 | 0 | 0 | 0 | 0 | 0 | 0 | 0 | 0 | 0 | 0 | 0 | 0 | 0 | 0 | 0 | 0 | 0 | 0 | 0 | 0 | 0 | 0 | 0 | 0 | 0 | 0 | 0 | 0 | 0 | 0 | 0 | 0 | 0 | 0 | 0 | 0 | 0 | 0 | 0 | 0 | 0 | 0 | 0 | 0 | 0 | 0 | 0 | 0 | 0 | 0 | 0 | 0 | 0 | 0 | 0 | 0 | 0 | 0 | 0 | 0 | 0 | 0 | 0 | 0 | 0 | 0 | 0 | 0 | 0 | 0 | 0 | 0 | 0 | 0 | 0 | 0 | 0 | 0 | 0 | 0 | 0 | 0 | 0 | 0 | 0 | 0 | 0 | 0 | 0 | 0 | 0 | 0 | 0 | 0 | 0 | 0 | 0 | 0 | 0 | 0 | 0 | 0 | 0 | 0 | 0 | 0 | 0 | 0 | 0 | 0 | 0 | 0 | 0 | 0 | 0 | 0 | 0 | 0 | 0 | 0 | 0 | 0 | 0 | 0 | 0 | 0 | 0 | 0 | 0 | 0 | 0 | 0 | 0 | 0 | 0 | 0 | 0 | 0 | 0 | 0 | 0 | 0 | 0 | 0 | 0 | 0 | 0 | 0 | 0 | 0 | 0 | 0 | 0 | 0 | 0 | 0 | 0 | 0 | 0 | 0 | 0 | 0 | 0 | 0 | 0 | 0 | 0 | 0 | 0 | 0 | 0 | 0 | 0 | 0 | 0 | 0 | 0 | 0 | 0 | 0 | 0 | 0 | 0 | 0 | 0 | 0 | 0 | 0 | 0 | 0 | 0 | 0
| Enter Fabricated Beam Names in Order Along Spans (*) |  | Beam 1 |  |  |  | Beam 2 |  |  |  | Beam 3 |  |  |  | Beam 4 |  |  |  | Beam 5 |  |  |  | Beam 6 |  |  |  | Beam 7 |  |  |  | Beam 8 |  |  |  | Beam 9 |  |  |  | Beam 10
| Beam Line | Beam Point | 1 | 2 | 3 | 4 | 5 | 6 | 7 | 8 | 9 | 10 | 11 | 12 | 13 | 14 | 15 | 16 | 17 | 18 | 19 | 20 | 21 | 22 | 23 | 24 | 25 | 26 | 27 | 28 | 29 | 30 | 31 | 32 | 33 | 34 | 35 | 36 | 37 | 38 | 39 | 40 | 41 | 42 | 43 | 44 | 45 | 46 | 47 | 48 | 49 | 50 | 51 | 52 | 53 | 54 | 55 | 56 | 57 | 58 | 59 | 60 | 61 | 62 | 63 | 64 | 65 | 66 | 67 | 68 | 69 | 70 | 71 | 72 | 73 | 74 | 75 | 76 | 77 | 78 | 79 | 80 | 81 | 82 | 83 | 84 | 85 | 86 | 87 | 88 | 89 | 90 | 91 | 92 | 93 | 94 | 95 | 96 | 97 | 98 | 99 | 100 | 101 | 102 | 103 | 104 | 105 | 106 | 107 | 108 | 109 | 110 | 111 | 112 | 113 | 114 | 115 | 116 | 117 | 118 | 119 | 120 | 121 | 122 | 123 | 124 | 125 | 126 | 127 | 128 | 129 | 130 | 131 | 132 | 133 | 134 | 135 | 136 | 137 | 138 | 139 | 140 | 141 | 142 | 143 | 144 | 145 | 146 | 147 | 148 | 149 | 150 | 151 | 152 | 153 | 154 | 155 | 156 | 157 | 158 | 159 | 160 | 161 | 162 | 163 | 164 | 165 | 166 | 167 | 168 | 169 | 170 | 171 | 172 | 173 | 174 | 175 | 176 | 177 | 178 | 179 | 180 | 181 | 182 | 183 | 184 | 185 | 186 | 187 | 188 | 189 | 190 | 191 | 192 | 193 | 194 | 195 | 196 | 197 | 198 | 199 | 200 | 201
Place "X" at Beam Bearing Supports | bar: Beam 1 1; Beam 2 7 to Beam 2 8; Beam 5 18 to Beam 5 19; Beam 7 25
|  | Beam Line Haunch Elev from Plan | Beam 1 1: 1183.6436; Beam 1 2: 1183.6863; Beam 1 3: 1183.7258; Beam 1 4: 1183.7586; Beam 2 5: 1183.7839; Beam 2 6: 1183.8024; Beam 2 7: 1183.8157; Beam 2 8: 1183.8214; Beam 3 9: 1183.9634; Beam 3 10: 1184.0885; Beam 3 11: 1184.1869; Beam 3 12: 1184.2514; Beam 4 13: 1184.2779; Beam 4 14: 1184.2649; Beam 4 15: 1184.2137; Beam 4 16: 1184.1287; Beam 5 17: 1184.017; Beam 5 18: 1183.8884; Beam 5 19: 1183.8854; Beam 5 20: 1183.8821; Beam 6 21: 1183.8737; Beam 6 22: 1183.8584; Beam 6 23: 1183.8357; Beam 6 24: 1183.8061; Beam 7 25: 1183.7714
1 | Beam Line A | Top of Beam Shot from Field
Calculated Field Haunch (feet)
Adjusted Field Haunch (feet)
|  | Max. Field Haunch from Plan (feet) | Beam 1 1: 0.20833; Beam 1 2: 0.20833; Beam 1 3: 0.20833; Beam 1 4: 0.20833; Beam 2 5: 0.20833; Beam 2 6: 0.20833; Beam 2 7: 0.20833; Beam 2 8: 0.20833; Beam 3 9: 0.20833; Beam 3 10: 0.20833; Beam 3 11: 0.20833; Beam 3 12: 0.20833; Beam 4 13: 0.20833; Beam 4 14: 0.20833; Beam 4 15: 0.20833; Beam 4 16: 0.20833; Beam 5 17: 0.20833; Beam 5 18: 0.20833; Beam 5 19: 0.20833; Beam 5 20: 0.20833; Beam 6 21: 0.20833; Beam 6 22: 0.20833; Beam 6 23: 0.20833; Beam 6 24: 0.20833; Beam 7 25: 0.20833
|  | Min. Field Haunch from Plan (feet) | Beam 1 1: -0.013333; Beam 1 2: -0.013333; Beam 1 3: -0.013333; Beam 1 4: -0.013333; Beam 2 5: -0.013333; Beam 2 6: -0.013333; Beam 2 7: -0.013333; Beam 2 8: -0.013333; Beam 3 9: -0.013333; Beam 3 10: -0.013333; Beam 3 11: -0.013333; Beam 3 12: -0.013333; Beam 4 13: -0.013333; Beam 4 14: -0.013333; Beam 4 15: -0.013333; Beam 4 16: -0.013333; Beam 5 17: -0.013333; Beam 5 18: -0.013333; Beam 5 19: -0.013333; Beam 5 20: -0.013333; Beam 6 21: -0.013333; Beam 6 22: -0.013333; Beam 6 23: -0.013333; Beam 6 24: -0.013333; Beam 7 25: -0.013333
Calculated Excess Haunch/Embed.
Adjusted Excess Haunch/Embed.
| Enter Fabricated Beam Names in Order Along Spans (*) |  | Beam 1 1: Beam 1; Beam 2 5: Beam 2; Beam 3 9: Beam 3; Beam 4 13: Beam 4; Beam 5 17: Beam 5; Beam 6 21: Beam 6; Beam 7 25: Beam 7; Beam 8 29: Beam 8; Beam 9 33: Beam 9; Beam 10 37: Beam 10
| Beam Line | Beam Point | 1 | 2 | 3 | 4 | 5 | 6 | 7 | 8 | 9 | 10 | 11 | 12 | 13 | 14 | 15 | 16 | 17 | 18 | 19 | 20 | 21 | 22 | 23 | 24 | 25 | 26 | 27 | 28 | 29 | 30 | 31 | 32 | 33 | 34 | 35 | 36 | 37 | 38 | 39 | 40 | 41 | 42 | 43 | 44 | 45 | 46 | 47 | 48 | 49 | 50 | 51 | 52 | 53 | 54 | 55 | 56 | 57 | 58 | 59 | 60 | 61 | 62 | 63 | 64 | 65 | 66 | 67 | 68 | 69 | 70 | 71 | 72 | 73 | 74 | 75 | 76 | 77 | 78 | 79 | 80 | 81 | 82 | 83 | 84 | 85 | 86 | 87 | 88 | 89 | 90 | 91 | 92 | 93 | 94 | 95 | 96 | 97 | 98 | 99 | 100 | 101 | 102 | 103 | 104 | 105 | 106 | 107 | 108 | 109 | 110 | 111 | 112 | 113 | 114 | 115 | 116 | 117 | 118 | 119 | 120 | 121 | 122 | 123 | 124 | 125 | 126 | 127 | 128 | 129 | 130 | 131 | 132 | 133 | 134 | 135 | 136 | 137 | 138 | 139 | 140 | 141 | 142 | 143 | 144 | 145 | 146 | 147 | 148 | 149 | 150 | 151 | 152 | 153 | 154 | 155 | 156 | 157 | 158 | 159 | 160 | 161 | 162 | 163 | 164 | 165 | 166 | 167 | 168 | 169 | 170 | 171 | 172 | 173 | 174 | 175 | 176 | 177 | 178 | 179 | 180 | 181 | 182 | 183 | 184 | 185 | 186 | 187 | 188 | 189 | 190 | 191 | 192 | 193 | 194 | 195 | 196 | 197 | 198 | 199 | 200 | 201
Place "X" at Beam Bearing Supports | bar: Beam 1 1; Beam 2 7 to Beam 2 8; Beam 5 18 to Beam 5 19; Beam 7 25
|  | Beam Line Haunch Elev from Plan | Beam 1 1: 1183.7914; Beam 1 2: 1183.8341; Beam 1 3: 1183.874; Beam 1 4: 1183.9077; Beam 2 5: 1183.934; Beam 2 6: 1183.9534; Beam 2 7: 1183.9676; Beam 2 8: 1183.9736; Beam 3 9: 1184.1168; Beam 3 10: 1184.2433; Beam 3 11: 1184.3429; Beam 3 12: 1184.4087; Beam 4 13: 1184.4364; Beam 4 14: 1184.4246; Beam 4 15: 1184.3747; Beam 4 16: 1184.291; Beam 5 17: 1184.1805; Beam 5 18: 1184.0532; Beam 5 19: 1184.0504; Beam 5 20: 1184.0481; Beam 6 21: 1184.0406; Beam 6 22: 1184.0263; Beam 6 23: 1184.0045; Beam 6 24: 1183.9759; Beam 7 25: 1183.9421
2 | Beam Line B | Top of Beam Shot from Field
Calculated Field Haunch (feet)
Adjusted Field Haunch (feet)
|  | Max. Field Haunch from Plan (feet) | Beam 1 1: 0.20833; Beam 1 2: 0.20833; Beam 1 3: 0.20833; Beam 1 4: 0.20833; Beam 2 5: 0.20833; Beam 2 6: 0.20833; Beam 2 7: 0.20833; Beam 2 8: 0.20833; Beam 3 9: 0.20833; Beam 3 10: 0.20833; Beam 3 11: 0.20833; Beam 3 12: 0.20833; Beam 4 13: 0.20833; Beam 4 14: 0.20833; Beam 4 15: 0.20833; Beam 4 16: 0.20833; Beam 5 17: 0.20833; Beam 5 18: 0.20833; Beam 5 19: 0.20833; Beam 5 20: 0.20833; Beam 6 21: 0.20833; Beam 6 22: 0.20833; Beam 6 23: 0.20833; Beam 6 24: 0.20833; Beam 7 25: 0.20833
|  | Min. Field Haunch from Plan (feet) | Beam 1 1: -0.013333; Beam 1 2: -0.013333; Beam 1 3: -0.013333; Beam 1 4: -0.013333; Beam 2 5: -0.013333; Beam 2 6: -0.013333; Beam 2 7: -0.013333; Beam 2 8: -0.013333; Beam 3 9: -0.013333; Beam 3 10: -0.013333; Beam 3 11: -0.013333; Beam 3 12: -0.013333; Beam 4 13: -0.013333; Beam 4 14: -0.013333; Beam 4 15: -0.013333; Beam 4 16: -0.013333; Beam 5 17: -0.013333; Beam 5 18: -0.013333; Beam 5 19: -0.013333; Beam 5 20: -0.013333; Beam 6 21: -0.013333; Beam 6 22: -0.013333; Beam 6 23: -0.013333; Beam 6 24: -0.013333; Beam 7 25: -0.013333
Calculated Excess Haunch/Embed.
Adjusted Excess Haunch/Embed.
| Enter Fabricated Beam Names in Order Along Spans (*) |  | Beam 1 1: Beam 1; Beam 2 5: Beam 2; Beam 3 9: Beam 3; Beam 4 13: Beam 4; Beam 5 17: Beam 5; Beam 6 21: Beam 6; Beam 7 25: Beam 7; Beam 8 29: Beam 8; Beam 9 33: Beam 9; Beam 10 37: Beam 10
| Beam Line | Beam Point | 1 | 2 | 3 | 4 | 5 | 6 | 7 | 8 | 9 | 10 | 11 | 12 | 13 | 14 | 15 | 16 | 17 | 18 | 19 | 20 | 21 | 22 | 23 | 24 | 25 | 26 | 27 | 28 | 29 | 30 | 31 | 32 | 33 | 34 | 35 | 36 | 37 | 38 | 39 | 40 | 41 | 42 | 43 | 44 | 45 | 46 | 47 | 48 | 49 | 50 | 51 | 52 | 53 | 54 | 55 | 56 | 57 | 58 | 59 | 60 | 61 | 62 | 63 | 64 | 65 | 66 | 67 | 68 | 69 | 70 | 71 | 72 | 73 | 74 | 75 | 76 | 77 | 78 | 79 | 80 | 81 | 82 | 83 | 84 | 85 | 86 | 87 | 88 | 89 | 90 | 91 | 92 | 93 | 94 | 95 | 96 | 97 | 98 | 99 | 100 | 101 | 102 | 103 | 104 | 105 | 106 | 107 | 108 | 109 | 110 | 111 | 112 | 113 | 114 | 115 | 116 | 117 | 118 | 119 | 120 | 121 | 122 | 123 | 124 | 125 | 126 | 127 | 128 | 129 | 130 | 131 | 132 | 133 | 134 | 135 | 136 | 137 | 138 | 139 | 140 | 141 | 142 | 143 | 144 | 145 | 146 | 147 | 148 | 149 | 150 | 151 | 152 | 153 | 154 | 155 | 156 | 157 | 158 | 159 | 160 | 161 | 162 | 163 | 164 | 165 | 166 | 167 | 168 | 169 | 170 | 171 | 172 | 173 | 174 | 175 | 176 | 177 | 178 | 179 | 180 | 181 | 182 | 183 | 184 | 185 | 186 | 187 | 188 | 189 | 190 | 191 | 192 | 193 | 194 | 195 | 196 | 197 | 198 | 199 | 200 | 201
Place "X" at Beam Bearing Supports | bar: Beam 1 1; Beam 2 7 to Beam 2 8; Beam 5 18 to Beam 5 19; Beam 7 25
|  | Beam Line Haunch Elev from Plan | Beam 1 1: 1183.9392; Beam 1 2: 1183.9819; Beam 1 3: 1184.0219; Beam 1 4: 1184.0565; Beam 2 5: 1184.0837; Beam 2 6: 1184.1041; Beam 2 7: 1184.1193; Beam 2 8: 1184.1255; Beam 3 9: 1184.27; Beam 3 10: 1184.3976; Beam 3 11: 1184.4985; Beam 3 12: 1184.5656; Beam 4 13: 1184.5946; Beam 4 14: 1184.584; Beam 4 15: 1184.5354; Beam 4 16: 1184.4529; Beam 5 17: 1184.3437; Beam 5 18: 1184.2177; Beam 5 19: 1184.2151; Beam 5 20: 1184.2138; Beam 6 21: 1184.2072; Beam 6 22: 1184.1938; Beam 6 23: 1184.173; Beam 6 24: 1184.1453; Beam 7 25: 1184.1124
3 | Beam Line C | Top of Beam Shot from Field
Calculated Field Haunch (feet)
Adjusted Field Haunch (feet)
|  | Max. Field Haunch from Plan (feet) | Beam 1 1: 0.20833; Beam 1 2: 0.20833; Beam 1 3: 0.20833; Beam 1 4: 0.20833; Beam 2 5: 0.20833; Beam 2 6: 0.20833; Beam 2 7: 0.20833; Beam 2 8: 0.20833; Beam 3 9: 0.20833; Beam 3 10: 0.20833; Beam 3 11: 0.20833; Beam 3 12: 0.20833; Beam 4 13: 0.20833; Beam 4 14: 0.20833; Beam 4 15: 0.20833; Beam 4 16: 0.20833; Beam 5 17: 0.20833; Beam 5 18: 0.20833; Beam 5 19: 0.20833; Beam 5 20: 0.20833; Beam 6 21: 0.20833; Beam 6 22: 0.20833; Beam 6 23: 0.20833; Beam 6 24: 0.20833; Beam 7 25: 0.20833
|  | Min. Field Haunch from Plan (feet) | Beam 1 1: -0.016667; Beam 1 2: -0.016667; Beam 1 3: -0.016667; Beam 1 4: -0.016667; Beam 2 5: -0.016667; Beam 2 6: -0.016667; Beam 2 7: -0.016667; Beam 2 8: -0.016667; Beam 3 9: -0.016667; Beam 3 10: -0.016667; Beam 3 11: -0.016667; Beam 3 12: -0.016667; Beam 4 13: -0.016667; Beam 4 14: -0.016667; Beam 4 15: -0.016667; Beam 4 16: -0.016667; Beam 5 17: -0.016667; Beam 5 18: -0.016667; Beam 5 19: -0.016667; Beam 5 20: -0.016667; Beam 6 21: -0.016667; Beam 6 22: -0.016667; Beam 6 23: -0.016667; Beam 6 24: -0.016667; Beam 7 25: -0.016667
Calculated Excess Haunch/Embed.
Adjusted Excess Haunch/Embed.
| Enter Fabricated Beam Names in Order Along Spans (*) |  | Beam 1 1: Beam 1; Beam 2 5: Beam 2; Beam 3 9: Beam 3; Beam 4 13: Beam 4; Beam 5 17: Beam 5; Beam 6 21: Beam 6; Beam 7 25: Beam 7; Beam 8 29: Beam 8; Beam 9 33: Beam 9; Beam 10 37: Beam 10
| Beam Line | Beam Point | 1 | 2 | 3 | 4 | 5 | 6 | 7 | 8 | 9 | 10 | 11 | 12 | 13 | 14 | 15 | 16 | 17 | 18 | 19 | 20 | 21 | 22 | 23 | 24 | 25 | 26 | 27 | 28 | 29 | 30 | 31 | 32 | 33 | 34 | 35 | 36 | 37 | 38 | 39 | 40 | 41 | 42 | 43 | 44 | 45 | 46 | 47 | 48 | 49 | 50 | 51 | 52 | 53 | 54 | 55 | 56 | 57 | 58 | 59 | 60 | 61 | 62 | 63 | 64 | 65 | 66 | 67 | 68 | 69 | 70 | 71 | 72 | 73 | 74 | 75 | 76 | 77 | 78 | 79 | 80 | 81 | 82 | 83 | 84 | 85 | 86 | 87 | 88 | 89 | 90 | 91 | 92 | 93 | 94 | 95 | 96 | 97 | 98 | 99 | 100 | 101 | 102 | 103 | 104 | 105 | 106 | 107 | 108 | 109 | 110 | 111 | 112 | 113 | 114 | 115 | 116 | 117 | 118 | 119 | 120 | 121 | 122 | 123 | 124 | 125 | 126 | 127 | 128 | 129 | 130 | 131 | 132 | 133 | 134 | 135 | 136 | 137 | 138 | 139 | 140 | 141 | 142 | 143 | 144 | 145 | 146 | 147 | 148 | 149 | 150 | 151 | 152 | 153 | 154 | 155 | 156 | 157 | 158 | 159 | 160 | 161 | 162 | 163 | 164 | 165 | 166 | 167 | 168 | 169 | 170 | 171 | 172 | 173 | 174 | 175 | 176 | 177 | 178 | 179 | 180 | 181 | 182 | 183 | 184 | 185 | 186 | 187 | 188 | 189 | 190 | 191 | 192 | 193 | 194 | 195 | 196 | 197 | 198 | 199 | 200 | 201
Place "X" at Beam Bearing Supports | bar: Beam 1 1; Beam 2 7 to Beam 2 8; Beam 5 18 to Beam 5 19; Beam 7 25
|  | Beam Line Haunch Elev from Plan | Beam 1 1: 1183.9263; Beam 1 2: 1183.9691; Beam 1 3: 1184.009; Beam 1 4: 1184.0443; Beam 2 5: 1184.0724; Beam 2 6: 1184.0937; Beam 2 7: 1184.1098; Beam 2 8: 1184.1163; Beam 3 9: 1184.2621; Beam 3 10: 1184.391; Beam 3 11: 1184.4932; Beam 3 12: 1184.5615; Beam 4 13: 1184.5917; Beam 4 14: 1184.5824; Beam 4 15: 1184.535; Beam 4 16: 1184.4538; Beam 5 17: 1184.3459; Beam 5 18: 1184.2211; Beam 5 19: 1184.2188; Beam 5 20: 1184.2184; Beam 6 21: 1184.2128; Beam 6 22: 1184.2003; Beam 6 23: 1184.1804; Beam 6 24: 1184.1537; Beam 7 25: 1184.1217
4 | Beam Line D | Top of Beam Shot from Field
Calculated Field Haunch (feet)
Adjusted Field Haunch (feet)
|  | Max. Field Haunch from Plan (feet) | Beam 1 1: 0.20833; Beam 1 2: 0.20833; Beam 1 3: 0.20833; Beam 1 4: 0.20833; Beam 2 5: 0.20833; Beam 2 6: 0.20833; Beam 2 7: 0.20833; Beam 2 8: 0.20833; Beam 3 9: 0.20833; Beam 3 10: 0.20833; Beam 3 11: 0.20833; Beam 3 12: 0.20833; Beam 4 13: 0.20833; Beam 4 14: 0.20833; Beam 4 15: 0.20833; Beam 4 16: 0.20833; Beam 5 17: 0.20833; Beam 5 18: 0.20833; Beam 5 19: 0.20833; Beam 5 20: 0.20833; Beam 6 21: 0.20833; Beam 6 22: 0.20833; Beam 6 23: 0.20833; Beam 6 24: 0.20833; Beam 7 25: 0.20833
|  | Min. Field Haunch from Plan (feet) | Beam 1 1: -0.013333; Beam 1 2: -0.013333; Beam 1 3: -0.013333; Beam 1 4: -0.013333; Beam 2 5: -0.013333; Beam 2 6: -0.013333; Beam 2 7: -0.013333; Beam 2 8: -0.013333; Beam 3 9: -0.013333; Beam 3 10: -0.013333; Beam 3 11: -0.013333; Beam 3 12: -0.013333; Beam 4 13: -0.013333; Beam 4 14: -0.013333; Beam 4 15: -0.013333; Beam 4 16: -0.013333; Beam 5 17: -0.013333; Beam 5 18: -0.013333; Beam 5 19: -0.013333; Beam 5 20: -0.013333; Beam 6 21: -0.013333; Beam 6 22: -0.013333; Beam 6 23: -0.013333; Beam 6 24: -0.013333; Beam 7 25: -0.013333
Calculated Excess Haunch/Embed.
Adjusted Excess Haunch/Embed.
| Enter Fabricated Beam Names in Order Along Spans (*) |  | Beam 1 1: Beam 1; Beam 2 5: Beam 2; Beam 3 9: Beam 3; Beam 4 13: Beam 4; Beam 5 17: Beam 5; Beam 6 21: Beam 6; Beam 7 25: Beam 7; Beam 8 29: Beam 8; Beam 9 33: Beam 9; Beam 10 37: Beam 10
| Beam Line | Beam Point | 1 | 2 | 3 | 4 | 5 | 6 | 7 | 8 | 9 | 10 | 11 | 12 | 13 | 14 | 15 | 16 | 17 | 18 | 19 | 20 | 21 | 22 | 23 | 24 | 25 | 26 | 27 | 28 | 29 | 30 | 31 | 32 | 33 | 34 | 35 | 36 | 37 | 38 | 39 | 40 | 41 | 42 | 43 | 44 | 45 | 46 | 47 | 48 | 49 | 50 | 51 | 52 | 53 | 54 | 55 | 56 | 57 | 58 | 59 | 60 | 61 | 62 | 63 | 64 | 65 | 66 | 67 | 68 | 69 | 70 | 71 | 72 | 73 | 74 | 75 | 76 | 77 | 78 | 79 | 80 | 81 | 82 | 83 | 84 | 85 | 86 | 87 | 88 | 89 | 90 | 91 | 92 | 93 | 94 | 95 | 96 | 97 | 98 | 99 | 100 | 101 | 102 | 103 | 104 | 105 | 106 | 107 | 108 | 109 | 110 | 111 | 112 | 113 | 114 | 115 | 116 | 117 | 118 | 119 | 120 | 121 | 122 | 123 | 124 | 125 | 126 | 127 | 128 | 129 | 130 | 131 | 132 | 133 | 134 | 135 | 136 | 137 | 138 | 139 | 140 | 141 | 142 | 143 | 144 | 145 | 146 | 147 | 148 | 149 | 150 | 151 | 152 | 153 | 154 | 155 | 156 | 157 | 158 | 159 | 160 | 161 | 162 | 163 | 164 | 165 | 166 | 167 | 168 | 169 | 170 | 171 | 172 | 173 | 174 | 175 | 176 | 177 | 178 | 179 | 180 | 181 | 182 | 183 | 184 | 185 | 186 | 187 | 188 | 189 | 190 | 191 | 192 | 193 | 194 | 195 | 196 | 197 | 198 | 199 | 200 | 201
Place "X" at Beam Bearing Supports | bar: Beam 1 1; Beam 2 7 to Beam 2 8; Beam 5 18 to Beam 5 19; Beam 7 25
|  | Beam Line Haunch Elev from Plan | Beam 1 1: 1183.7528; Beam 1 2: 1183.7955; Beam 1 3: 1183.8355; Beam 1 4: 1183.871; Beam 2 5: 1183.9001; Beam 2 6: 1183.9223; Beam 2 7: 1183.9394; Beam 2 8: 1183.9461; Beam 3 9: 1184.0931; Beam 3 10: 1184.2233; Beam 3 11: 1184.3267; Beam 3 12: 1184.3963; Beam 4 13: 1184.4278; Beam 4 14: 1184.4198; Beam 4 15: 1184.3736; Beam 4 16: 1184.2937; Beam 5 17: 1184.187; Beam 5 18: 1184.0634; Beam 5 19: 1184.0614; Beam 5 20: 1184.0619; Beam 6 21: 1184.0573; Beam 6 22: 1184.0458; Beam 6 23: 1184.0268; Beam 6 24: 1184.001; Beam 7 25: 1183.97
5 | Beam Line E | Top of Beam Shot from Field
Calculated Field Haunch (feet)
Adjusted Field Haunch (feet)
|  | Max. Field Haunch from Plan (feet) | Beam 1 1: 0.20833; Beam 1 2: 0.20833; Beam 1 3: 0.20833; Beam 1 4: 0.20833; Beam 2 5: 0.20833; Beam 2 6: 0.20833; Beam 2 7: 0.20833; Beam 2 8: 0.20833; Beam 3 9: 0.20833; Beam 3 10: 0.20833; Beam 3 11: 0.20833; Beam 3 12: 0.20833; Beam 4 13: 0.20833; Beam 4 14: 0.20833; Beam 4 15: 0.20833; Beam 4 16: 0.20833; Beam 5 17: 0.20833; Beam 5 18: 0.20833; Beam 5 19: 0.20833; Beam 5 20: 0.20833; Beam 6 21: 0.20833; Beam 6 22: 0.20833; Beam 6 23: 0.20833; Beam 6 24: 0.20833; Beam 7 25: 0.20833
|  | Min. Field Haunch from Plan (feet) | Beam 1 1: -0.013333; Beam 1 2: -0.013333; Beam 1 3: -0.013333; Beam 1 4: -0.013333; Beam 2 5: -0.013333; Beam 2 6: -0.013333; Beam 2 7: -0.013333; Beam 2 8: -0.013333; Beam 3 9: -0.013333; Beam 3 10: -0.013333; Beam 3 11: -0.013333; Beam 3 12: -0.013333; Beam 4 13: -0.013333; Beam 4 14: -0.013333; Beam 4 15: -0.013333; Beam 4 16: -0.013333; Beam 5 17: -0.013333; Beam 5 18: -0.013333; Beam 5 19: -0.013333; Beam 5 20: -0.013333; Beam 6 21: -0.013333; Beam 6 22: -0.013333; Beam 6 23: -0.013333; Beam 6 24: -0.013333; Beam 7 25: -0.013333
Calculated Excess Haunch/Embed.
Adjusted Excess Haunch/Embed.
| Enter Fabricated Beam Names in Order Along Spans (*) |  | Beam 1 1: Beam 1; Beam 2 5: Beam 2; Beam 3 9: Beam 3; Beam 4 13: Beam 4; Beam 5 17: Beam 5; Beam 6 21: Beam 6; Beam 7 25: Beam 7; Beam 8 29: Beam 8; Beam 9 33: Beam 9; Beam 10 37: Beam 10
| Beam Line | Beam Point | 1 | 2 | 3 | 4 | 5 | 6 | 7 | 8 | 9 | 10 | 11 | 12 | 13 | 14 | 15 | 16 | 17 | 18 | 19 | 20 | 21 | 22 | 23 | 24 | 25 | 26 | 27 | 28 | 29 | 30 | 31 | 32 | 33 | 34 | 35 | 36 | 37 | 38 | 39 | 40 | 41 | 42 | 43 | 44 | 45 | 46 | 47 | 48 | 49 | 50 | 51 | 52 | 53 | 54 | 55 | 56 | 57 | 58 | 59 | 60 | 61 | 62 | 63 | 64 | 65 | 66 | 67 | 68 | 69 | 70 | 71 | 72 | 73 | 74 | 75 | 76 | 77 | 78 | 79 | 80 | 81 | 82 | 83 | 84 | 85 | 86 | 87 | 88 | 89 | 90 | 91 | 92 | 93 | 94 | 95 | 96 | 97 | 98 | 99 | 100 | 101 | 102 | 103 | 104 | 105 | 106 | 107 | 108 | 109 | 110 | 111 | 112 | 113 | 114 | 115 | 116 | 117 | 118 | 119 | 120 | 121 | 122 | 123 | 124 | 125 | 126 | 127 | 128 | 129 | 130 | 131 | 132 | 133 | 134 | 135 | 136 | 137 | 138 | 139 | 140 | 141 | 142 | 143 | 144 | 145 | 146 | 147 | 148 | 149 | 150 | 151 | 152 | 153 | 154 | 155 | 156 | 157 | 158 | 159 | 160 | 161 | 162 | 163 | 164 | 165 | 166 | 167 | 168 | 169 | 170 | 171 | 172 | 173 | 174 | 175 | 176 | 177 | 178 | 179 | 180 | 181 | 182 | 183 | 184 | 185 | 186 | 187 | 188 | 189 | 190 | 191 | 192 | 193 | 194 | 195 | 196 | 197 | 198 | 199 | 200 | 201
Place "X" at Beam Bearing Supports | bar: Beam 1 1; Beam 2 7 to Beam 2 8; Beam 5 18 to Beam 5 19; Beam 7 25
|  | Beam Line Haunch Elev from Plan | Beam 1 1: 1183.5793; Beam 1 2: 1183.622; Beam 1 3: 1183.6619; Beam 1 4: 1183.6975; Beam 2 5: 1183.7274; Beam 2 6: 1183.7506; Beam 2 7: 1183.7686; Beam 2 8: 1183.7756; Beam 3 9: 1183.9238; Beam 3 10: 1184.0552; Beam 3 11: 1184.1599; Beam 3 12: 1184.2308; Beam 4 13: 1184.2635; Beam 4 14: 1184.2567; Beam 4 15: 1184.2119; Beam 4 16: 1184.1332; Beam 5 17: 1184.0277; Beam 5 18: 1183.9054; Beam 5 19: 1183.9037; Beam 5 20: 1183.9051; Beam 6 21: 1183.9014; Beam 6 22: 1183.8909; Beam 6 23: 1183.8729; Beam 6 24: 1183.848; Beam 7 25: 1183.8179
6 | Beam Line F | Top of Beam Shot from Field
Calculated Field Haunch (feet)
Adjusted Field Haunch (feet)
|  | Max. Field Haunch from Plan (feet) | Beam 1 1: 0.20833; Beam 1 2: 0.20833; Beam 1 3: 0.20833; Beam 1 4: 0.20833; Beam 2 5: 0.20833; Beam 2 6: 0.20833; Beam 2 7: 0.20833; Beam 2 8: 0.20833; Beam 3 9: 0.20833; Beam 3 10: 0.20833; Beam 3 11: 0.20833; Beam 3 12: 0.20833; Beam 4 13: 0.20833; Beam 4 14: 0.20833; Beam 4 15: 0.20833; Beam 4 16: 0.20833; Beam 5 17: 0.20833; Beam 5 18: 0.20833; Beam 5 19: 0.20833; Beam 5 20: 0.20833; Beam 6 21: 0.20833; Beam 6 22: 0.20833; Beam 6 23: 0.20833; Beam 6 24: 0.20833; Beam 7 25: 0.20833
|  | Min. Field Haunch from Plan (feet) | Beam 1 1: -0.013333; Beam 1 2: -0.013333; Beam 1 3: -0.013333; Beam 1 4: -0.013333; Beam 2 5: -0.013333; Beam 2 6: -0.013333; Beam 2 7: -0.013333; Beam 2 8: -0.013333; Beam 3 9: -0.013333; Beam 3 10: -0.013333; Beam 3 11: -0.013333; Beam 3 12: -0.013333; Beam 4 13: -0.013333; Beam 4 14: -0.013333; Beam 4 15: -0.013333; Beam 4 16: -0.013333; Beam 5 17: -0.013333; Beam 5 18: -0.013333; Beam 5 19: -0.013333; Beam 5 20: -0.013333; Beam 6 21: -0.013333; Beam 6 22: -0.013333; Beam 6 23: -0.013333; Beam 6 24: -0.013333; Beam 7 25: -0.013333
Calculated Excess Haunch/Embed.
Adjusted Excess Haunch/Embed.
| Enter Fabricated Beam Names in Order Along Spans (*) |  | Beam 1 1: Beam 1; Beam 2 5: Beam 2; Beam 3 9: Beam 3; Beam 4 13: Beam 4; Beam 5 17: Beam 5; Beam 6 21: Beam 6; Beam 7 25: Beam 7; Beam 8 29: Beam 8; Beam 9 33: Beam 9; Beam 10 37: Beam 10
| Beam Line | Beam Point | 1 | 2 | 3 | 4 | 5 | 6 | 7 | 8 | 9 | 10 | 11 | 12 | 13 | 14 | 15 | 16 | 17 | 18 | 19 | 20 | 21 | 22 | 23 | 24 | 25 | 26 | 27 | 28 | 29 | 30 | 31 | 32 | 33 | 34 | 35 | 36 | 37 | 38 | 39 | 40 | 41 | 42 | 43 | 44 | 45 | 46 | 47 | 48 | 49 | 50 | 51 | 52 | 53 | 54 | 55 | 56 | 57 | 58 | 59 | 60 | 61 | 62 | 63 | 64 | 65 | 66 | 67 | 68 | 69 | 70 | 71 | 72 | 73 | 74 | 75 | 76 | 77 | 78 | 79 | 80 | 81 | 82 | 83 | 84 | 85 | 86 | 87 | 88 | 89 | 90 | 91 | 92 | 93 | 94 | 95 | 96 | 97 | 98 | 99 | 100 | 101 | 102 | 103 | 104 | 105 | 106 | 107 | 108 | 109 | 110 | 111 | 112 | 113 | 114 | 115 | 116 | 117 | 118 | 119 | 120 | 121 | 122 | 123 | 124 | 125 | 126 | 127 | 128 | 129 | 130 | 131 | 132 | 133 | 134 | 135 | 136 | 137 | 138 | 139 | 140 | 141 | 142 | 143 | 144 | 145 | 146 | 147 | 148 | 149 | 150 | 151 | 152 | 153 | 154 | 155 | 156 | 157 | 158 | 159 | 160 | 161 | 162 | 163 | 164 | 165 | 166 | 167 | 168 | 169 | 170 | 171 | 172 | 173 | 174 | 175 | 176 | 177 | 178 | 179 | 180 | 181 | 182 | 183 | 184 | 185 | 186 | 187 | 188 | 189 | 190 | 191 | 192 | 193 | 194 | 195 | 196 | 197 | 198 | 199 | 200 | 201
Place "X" at Beam Bearing Supports
Beam Line Haunch Elev from Plan
7 |  | Top of Beam Shot from Field
Calculated Field Haunch (feet)
Adjusted Field Haunch (feet)
Max. Field Haunch from Plan (feet)
Min. Field Haunch from Plan (feet)
Calculated Excess Haunch/Embed.
Adjusted Excess Haunch/Embed.
| Enter Fabricated Beam Names in Order Along Spans (*) |  | Beam 1 1: Beam 1; Beam 2 5: Beam 2; Beam 3 9: Beam 3; Beam 4 13: Beam 4; Beam 5 17: Beam 5; Beam 6 21: Beam 6; Beam 7 25: Beam 7; Beam 8 29: Beam 8; Beam 9 33: Beam 9; Beam 10 37: Beam 10
| Beam Line | Beam Point | 1 | 2 | 3 | 4 | 5 | 6 | 7 | 8 | 9 | 10 | 11 | 12 | 13 | 14 | 15 | 16 | 17 | 18 | 19 | 20 | 21 | 22 | 23 | 24 | 25 | 26 | 27 | 28 | 29 | 30 | 31 | 32 | 33 | 34 | 35 | 36 | 37 | 38 | 39 | 40 | 41 | 42 | 43 | 44 | 45 | 46 | 47 | 48 | 49 | 50 | 51 | 52 | 53 | 54 | 55 | 56 | 57 | 58 | 59 | 60 | 61 | 62 | 63 | 64 | 65 | 66 | 67 | 68 | 69 | 70 | 71 | 72 | 73 | 74 | 75 | 76 | 77 | 78 | 79 | 80 | 81 | 82 | 83 | 84 | 85 | 86 | 87 | 88 | 89 | 90 | 91 | 92 | 93 | 94 | 95 | 96 | 97 | 98 | 99 | 100 | 101 | 102 | 103 | 104 | 105 | 106 | 107 | 108 | 109 | 110 | 111 | 112 | 113 | 114 | 115 | 116 | 117 | 118 | 119 | 120 | 121 | 122 | 123 | 124 | 125 | 126 | 127 | 128 | 129 | 130 | 131 | 132 | 133 | 134 | 135 | 136 | 137 | 138 | 139 | 140 | 141 | 142 | 143 | 144 | 145 | 146 | 147 | 148 | 149 | 150 | 151 | 152 | 153 | 154 | 155 | 156 | 157 | 158 | 159 | 160 | 161 | 162 | 163 | 164 | 165 | 166 | 167 | 168 | 169 | 170 | 171 | 172 | 173 | 174 | 175 | 176 | 177 | 178 | 179 | 180 | 181 | 182 | 183 | 184 | 185 | 186 | 187 | 188 | 189 | 190 | 191 | 192 | 193 | 194 | 195 | 196 | 197 | 198 | 199 | 200 | 201
Place "X" at Beam Bearing Supports
Beam Line Haunch Elev from Plan
8 |  | Top of Beam Shot from Field
Calculated Field Haunch (feet)
Adjusted Field Haunch (feet)
Max. Field Haunch from Plan (feet)
Min. Field Haunch from Plan (feet)
Calculated Excess Haunch/Embed.
Adjusted Excess Haunch/Embed.
| Enter Fabricated Beam Names in Order Along Spans (*) |  | Beam 1 1: Beam 1; Beam 2 5: Beam 2; Beam 3 9: Beam 3; Beam 4 13: Beam 4; Beam 5 17: Beam 5; Beam 6 21: Beam 6; Beam 7 25: Beam 7; Beam 8 29: Beam 8; Beam 9 33: Beam 9; Beam 10 37: Beam 10
| Beam Line | Beam Point | 1 | 2 | 3 | 4 | 5 | 6 | 7 | 8 | 9 | 10 | 11 | 12 | 13 | 14 | 15 | 16 | 17 | 18 | 19 | 20 | 21 | 22 | 23 | 24 | 25 | 26 | 27 | 28 | 29 | 30 | 31 | 32 | 33 | 34 | 35 | 36 | 37 | 38 | 39 | 40 | 41 | 42 | 43 | 44 | 45 | 46 | 47 | 48 | 49 | 50 | 51 | 52 | 53 | 54 | 55 | 56 | 57 | 58 | 59 | 60 | 61 | 62 | 63 | 64 | 65 | 66 | 67 | 68 | 69 | 70 | 71 | 72 | 73 | 74 | 75 | 76 | 77 | 78 | 79 | 80 | 81 | 82 | 83 | 84 | 85 | 86 | 87 | 88 | 89 | 90 | 91 | 92 | 93 | 94 | 95 | 96 | 97 | 98 | 99 | 100 | 101 | 102 | 103 | 104 | 105 | 106 | 107 | 108 | 109 | 110 | 111 | 112 | 113 | 114 | 115 | 116 | 117 | 118 | 119 | 120 | 121 | 122 | 123 | 124 | 125 | 126 | 127 | 128 | 129 | 130 | 131 | 132 | 133 | 134 | 135 | 136 | 137 | 138 | 139 | 140 | 141 | 142 | 143 | 144 | 145 | 146 | 147 | 148 | 149 | 150 | 151 | 152 | 153 | 154 | 155 | 156 | 157 | 158 | 159 | 160 | 161 | 162 | 163 | 164 | 165 | 166 | 167 | 168 | 169 | 170 | 171 | 172 | 173 | 174 | 175 | 176 | 177 | 178 | 179 | 180 | 181 | 182 | 183 | 184 | 185 | 186 | 187 | 188 | 189 | 190 | 191 | 192 | 193 | 194 | 195 | 196 | 197 | 198 | 199 | 200 | 201
Place "X" at Beam Bearing Supports
Beam Line Haunch Elev from Plan
9 |  | Top of Beam Shot from Field
Calculated Field Haunch (feet)
Adjusted Field Haunch (feet)
Max. Field Haunch from Plan (feet)
Min. Field Haunch from Plan (feet)
Calculated Excess Haunch/Embed.
Adjusted Excess Haunch/Embed.
| Enter Fabricated Beam Names in Order Along Spans (*) |  | Beam 1 1: Beam 1; Beam 2 5: Beam 2; Beam 3 9: Beam 3; Beam 4 13: Beam 4; Beam 5 17: Beam 5; Beam 6 21: Beam 6; Beam 7 25: Beam 7; Beam 8 29: Beam 8; Beam 9 33: Beam 9; Beam 10 37: Beam 10
| Beam Line | Beam Point | 1 | 2 | 3 | 4 | 5 | 6 | 7 | 8 | 9 | 10 | 11 | 12 | 13 | 14 | 15 | 16 | 17 | 18 | 19 | 20 | 21 | 22 | 23 | 24 | 25 | 26 | 27 | 28 | 29 | 30 | 31 | 32 | 33 | 34 | 35 | 36 | 37 | 38 | 39 | 40 | 41 | 42 | 43 | 44 | 45 | 46 | 47 | 48 | 49 | 50 | 51 | 52 | 53 | 54 | 55 | 56 | 57 | 58 | 59 | 60 | 61 | 62 | 63 | 64 | 65 | 66 | 67 | 68 | 69 | 70 | 71 | 72 | 73 | 74 | 75 | 76 | 77 | 78 | 79 | 80 | 81 | 82 | 83 | 84 | 85 | 86 | 87 | 88 | 89 | 90 | 91 | 92 | 93 | 94 | 95 | 96 | 97 | 98 | 99 | 100 | 101 | 102 | 103 | 104 | 105 | 106 | 107 | 108 | 109 | 110 | 111 | 112 | 113 | 114 | 115 | 116 | 117 | 118 | 119 | 120 | 121 | 122 | 123 | 124 | 125 | 126 | 127 | 128 | 129 | 130 | 131 | 132 | 133 | 134 | 135 | 136 | 137 | 138 | 139 | 140 | 141 | 142 | 143 | 144 | 145 | 146 | 147 | 148 | 149 | 150 | 151 | 152 | 153 | 154 | 155 | 156 | 157 | 158 | 159 | 160 | 161 | 162 | 163 | 164 | 165 | 166 | 167 | 168 | 169 | 170 | 171 | 172 | 173 | 174 | 175 | 176 | 177 | 178 | 179 | 180 | 181 | 182 | 183 | 184 | 185 | 186 | 187 | 188 | 189 | 190 | 191 | 192 | 193 | 194 | 195 | 196 | 197 | 198 | 199 | 200 | 201
Place "X" at Beam Bearing Supports
Beam Line Haunch Elev from Plan
10 |  | Top of Beam Shot from Field
Calculated Field Haunch (feet)
Adjusted Field Haunch (feet)
Max. Field Haunch from Plan (feet)
Min. Field Haunch from Plan (feet)
Calculated Excess Haunch/Embed.
Adjusted Excess Haunch/Embed.
| Enter Fabricated Beam Names in Order Along Spans (*) |  | Beam 1 1: Beam 1; Beam 2 5: Beam 2; Beam 3 9: Beam 3; Beam 4 13: Beam 4; Beam 5 17: Beam 5; Beam 6 21: Beam 6; Beam 7 25: Beam 7; Beam 8 29: Beam 8; Beam 9 33: Beam 9; Beam 10 37: Beam 10
| Beam Line | Beam Point | 1 | 2 | 3 | 4 | 5 | 6 | 7 | 8 | 9 | 10 | 11 | 12 | 13 | 14 | 15 | 16 | 17 | 18 | 19 | 20 | 21 | 22 | 23 | 24 | 25 | 26 | 27 | 28 | 29 | 30 | 31 | 32 | 33 | 34 | 35 | 36 | 37 | 38 | 39 | 40 | 41 | 42 | 43 | 44 | 45 | 46 | 47 | 48 | 49 | 50 | 51 | 52 | 53 | 54 | 55 | 56 | 57 | 58 | 59 | 60 | 61 | 62 | 63 | 64 | 65 | 66 | 67 | 68 | 69 | 70 | 71 | 72 | 73 | 74 | 75 | 76 | 77 | 78 | 79 | 80 | 81 | 82 | 83 | 84 | 85 | 86 | 87 | 88 | 89 | 90 | 91 | 92 | 93 | 94 | 95 | 96 | 97 | 98 | 99 | 100 | 101 | 102 | 103 | 104 | 105 | 106 | 107 | 108 | 109 | 110 | 111 | 112 | 113 | 114 | 115 | 116 | 117 | 118 | 119 | 120 | 121 | 122 | 123 | 124 | 125 | 126 | 127 | 128 | 129 | 130 | 131 | 132 | 133 | 134 | 135 | 136 | 137 | 138 | 139 | 140 | 141 | 142 | 143 | 144 | 145 | 146 | 147 | 148 | 149 | 150 | 151 | 152 | 153 | 154 | 155 | 156 | 157 | 158 | 159 | 160 | 161 | 162 | 163 | 164 | 165 | 166 | 167 | 168 | 169 | 170 | 171 | 172 | 173 | 174 | 175 | 176 | 177 | 178 | 179 | 180 | 181 | 182 | 183 | 184 | 185 | 186 | 187 | 188 | 189 | 190 | 191 | 192 | 193 | 194 | 195 | 196 | 197 | 198 | 199 | 200 | 201
Place "X" at Beam Bearing Supports
Beam Line Haunch Elev from Plan
11 |  | Top of Beam Shot from Field
Calculated Field Haunch (feet)
Adjusted Field Haunch (feet)
Max. Field Haunch from Plan (feet)
Min. Field Haunch from Plan (feet)
Calculated Excess Haunch/Embed.
Adjusted Excess Haunch/Embed.
| Enter Fabricated Beam Names in Order Along Spans (*) |  | Beam 1 1: Beam 1; Beam 2 5: Beam 2; Beam 3 9: Beam 3; Beam 4 13: Beam 4; Beam 5 17: Beam 5; Beam 6 21: Beam 6; Beam 7 25: Beam 7; Beam 8 29: Beam 8; Beam 9 33: Beam 9; Beam 10 37: Beam 10
| Beam Line | Beam Point | 1 | 2 | 3 | 4 | 5 | 6 | 7 | 8 | 9 | 10 | 11 | 12 | 13 | 14 | 15 | 16 | 17 | 18 | 19 | 20 | 21 | 22 | 23 | 24 | 25 | 26 | 27 | 28 | 29 | 30 | 31 | 32 | 33 | 34 | 35 | 36 | 37 | 38 | 39 | 40 | 41 | 42 | 43 | 44 | 45 | 46 | 47 | 48 | 49 | 50 | 51 | 52 | 53 | 54 | 55 | 56 | 57 | 58 | 59 | 60 | 61 | 62 | 63 | 64 | 65 | 66 | 67 | 68 | 69 | 70 | 71 | 72 | 73 | 74 | 75 | 76 | 77 | 78 | 79 | 80 | 81 | 82 | 83 | 84 | 85 | 86 | 87 | 88 | 89 | 90 | 91 | 92 | 93 | 94 | 95 | 96 | 97 | 98 | 99 | 100 | 101 | 102 | 103 | 104 | 105 | 106 | 107 | 108 | 109 | 110 | 111 | 112 | 113 | 114 | 115 | 116 | 117 | 118 | 119 | 120 | 121 | 122 | 123 | 124 | 125 | 126 | 127 | 128 | 129 | 130 | 131 | 132 | 133 | 134 | 135 | 136 | 137 | 138 | 139 | 140 | 141 | 142 | 143 | 144 | 145 | 146 | 147 | 148 | 149 | 150 | 151 | 152 | 153 | 154 | 155 | 156 | 157 | 158 | 159 | 160 | 161 | 162 | 163 | 164 | 165 | 166 | 167 | 168 | 169 | 170 | 171 | 172 | 173 | 174 | 175 | 176 | 177 | 178 | 179 | 180 | 181 | 182 | 183 | 184 | 185 | 186 | 187 | 188 | 189 | 190 | 191 | 192 | 193 | 194 | 195 | 196 | 197 | 198 | 199 | 200 | 201
Place "X" at Beam Bearing Supports
Beam Line Haunch Elev from Plan
12 |  | Top of Beam Shot from Field
Calculated Field Haunch (feet)
Adjusted Field Haunch (feet)
Max. Field Haunch from Plan (feet)
Min. Field Haunch from Plan (feet)
Calculated Excess Haunch/Embed.
Adjusted Excess Haunch/Embed.
| Enter Fabricated Beam Names in Order Along Spans (*) |  | Beam 1 1: Beam 1; Beam 2 5: Beam 2; Beam 3 9: Beam 3; Beam 4 13: Beam 4; Beam 5 17: Beam 5; Beam 6 21: Beam 6; Beam 7 25: Beam 7; Beam 8 29: Beam 8; Beam 9 33: Beam 9; Beam 10 37: Beam 10
| Beam Line | Beam Point | 1 | 2 | 3 | 4 | 5 | 6 | 7 | 8 | 9 | 10 | 11 | 12 | 13 | 14 | 15 | 16 | 17 | 18 | 19 | 20 | 21 | 22 | 23 | 24 | 25 | 26 | 27 | 28 | 29 | 30 | 31 | 32 | 33 | 34 | 35 | 36 | 37 | 38 | 39 | 40 | 41 | 42 | 43 | 44 | 45 | 46 | 47 | 48 | 49 | 50 | 51 | 52 | 53 | 54 | 55 | 56 | 57 | 58 | 59 | 60 | 61 | 62 | 63 | 64 | 65 | 66 | 67 | 68 | 69 | 70 | 71 | 72 | 73 | 74 | 75 | 76 | 77 | 78 | 79 | 80 | 81 | 82 | 83 | 84 | 85 | 86 | 87 | 88 | 89 | 90 | 91 | 92 | 93 | 94 | 95 | 96 | 97 | 98 | 99 | 100 | 101 | 102 | 103 | 104 | 105 | 106 | 107 | 108 | 109 | 110 | 111 | 112 | 113 | 114 | 115 | 116 | 117 | 118 | 119 | 120 | 121 | 122 | 123 | 124 | 125 | 126 | 127 | 128 | 129 | 130 | 131 | 132 | 133 | 134 | 135 | 136 | 137 | 138 | 139 | 140 | 141 | 142 | 143 | 144 | 145 | 146 | 147 | 148 | 149 | 150 | 151 | 152 | 153 | 154 | 155 | 156 | 157 | 158 | 159 | 160 | 161 | 162 | 163 | 164 | 165 | 166 | 167 | 168 | 169 | 170 | 171 | 172 | 173 | 174 | 175 | 176 | 177 | 178 | 179 | 180 | 181 | 182 | 183 | 184 | 185 | 186 | 187 | 188 | 189 | 190 | 191 | 192 | 193 | 194 | 195 | 196 | 197 | 198 | 199 | 200 | 201
Place "X" at Beam Bearing Supports
Beam Line Haunch Elev from Plan
13 |  | Top of Beam Shot from Field
Calculated Field Haunch (feet)
Adjusted Field Haunch (feet)
Max. Field Haunch from Plan (feet)
Min. Field Haunch from Plan (feet)
Calculated Excess Haunch/Embed.
Adjusted Excess Haunch/Embed.
| Enter Fabricated Beam Names in Order Along Spans (*) |  | Beam 1 1: Beam 1; Beam 2 5: Beam 2; Beam 3 9: Beam 3; Beam 4 13: Beam 4; Beam 5 17: Beam 5; Beam 6 21: Beam 6; Beam 7 25: Beam 7; Beam 8 29: Beam 8; Beam 9 33: Beam 9; Beam 10 37: Beam 10
| Beam Line | Beam Point | 1 | 2 | 3 | 4 | 5 | 6 | 7 | 8 | 9 | 10 | 11 | 12 | 13 | 14 | 15 | 16 | 17 | 18 | 19 | 20 | 21 | 22 | 23 | 24 | 25 | 26 | 27 | 28 | 29 | 30 | 31 | 32 | 33 | 34 | 35 | 36 | 37 | 38 | 39 | 40 | 41 | 42 | 43 | 44 | 45 | 46 | 47 | 48 | 49 | 50 | 51 | 52 | 53 | 54 | 55 | 56 | 57 | 58 | 59 | 60 | 61 | 62 | 63 | 64 | 65 | 66 | 67 | 68 | 69 | 70 | 71 | 72 | 73 | 74 | 75 | 76 | 77 | 78 | 79 | 80 | 81 | 82 | 83 | 84 | 85 | 86 | 87 | 88 | 89 | 90 | 91 | 92 | 93 | 94 | 95 | 96 | 97 | 98 | 99 | 100 | 101 | 102 | 103 | 104 | 105 | 106 | 107 | 108 | 109 | 110 | 111 | 112 | 113 | 114 | 115 | 116 | 117 | 118 | 119 | 120 | 121 | 122 | 123 | 124 | 125 | 126 | 127 | 128 | 129 | 130 | 131 | 132 | 133 | 134 | 135 | 136 | 137 | 138 | 139 | 140 | 141 | 142 | 143 | 144 | 145 | 146 | 147 | 148 | 149 | 150 | 151 | 152 | 153 | 154 | 155 | 156 | 157 | 158 | 159 | 160 | 161 | 162 | 163 | 164 | 165 | 166 | 167 | 168 | 169 | 170 | 171 | 172 | 173 | 174 | 175 | 176 | 177 | 178 | 179 | 180 | 181 | 182 | 183 | 184 | 185 | 186 | 187 | 188 | 189 | 190 | 191 | 192 | 193 | 194 | 195 | 196 | 197 | 198 | 199 | 200 | 201
Place "X" at Beam Bearing Supports
Beam Line Haunch Elev from Plan
14 |  | Top of Beam Shot from Field
Calculated Field Haunch (feet)
Adjusted Field Haunch (feet)
Max. Field Haunch from Plan (feet)
Min. Field Haunch from Plan (feet)
Calculated Excess Haunch/Embed.
Adjusted Excess Haunch/Embed.
| Enter Fabricated Beam Names in Order Along Spans (*) |  | Beam 1 1: Beam 1; Beam 2 5: Beam 2; Beam 3 9: Beam 3; Beam 4 13: Beam 4; Beam 5 17: Beam 5; Beam 6 21: Beam 6; Beam 7 25: Beam 7; Beam 8 29: Beam 8; Beam 9 33: Beam 9; Beam 10 37: Beam 10
| Beam Line | Beam Point | 1 | 2 | 3 | 4 | 5 | 6 | 7 | 8 | 9 | 10 | 11 | 12 | 13 | 14 | 15 | 16 | 17 | 18 | 19 | 20 | 21 | 22 | 23 | 24 | 25 | 26 | 27 | 28 | 29 | 30 | 31 | 32 | 33 | 34 | 35 | 36 | 37 | 38 | 39 | 40 | 41 | 42 | 43 | 44 | 45 | 46 | 47 | 48 | 49 | 50 | 51 | 52 | 53 | 54 | 55 | 56 | 57 | 58 | 59 | 60 | 61 | 62 | 63 | 64 | 65 | 66 | 67 | 68 | 69 | 70 | 71 | 72 | 73 | 74 | 75 | 76 | 77 | 78 | 79 | 80 | 81 | 82 | 83 | 84 | 85 | 86 | 87 | 88 | 89 | 90 | 91 | 92 | 93 | 94 | 95 | 96 | 97 | 98 | 99 | 100 | 101 | 102 | 103 | 104 | 105 | 106 | 107 | 108 | 109 | 110 | 111 | 112 | 113 | 114 | 115 | 116 | 117 | 118 | 119 | 120 | 121 | 122 | 123 | 124 | 125 | 126 | 127 | 128 | 129 | 130 | 131 | 132 | 133 | 134 | 135 | 136 | 137 | 138 | 139 | 140 | 141 | 142 | 143 | 144 | 145 | 146 | 147 | 148 | 149 | 150 | 151 | 152 | 153 | 154 | 155 | 156 | 157 | 158 | 159 | 160 | 161 | 162 | 163 | 164 | 165 | 166 | 167 | 168 | 169 | 170 | 171 | 172 | 173 | 174 | 175 | 176 | 177 | 178 | 179 | 180 | 181 | 182 | 183 | 184 | 185 | 186 | 187 | 188 | 189 | 190 | 191 | 192 | 193 | 194 | 195 | 196 | 197 | 198 | 199 | 200 | 201
Place "X" at Beam Bearing Supports
Beam Line Haunch Elev from Plan
15 |  | Top of Beam Shot from Field
Calculated Field Haunch (feet)
Adjusted Field Haunch (feet)
Max. Field Haunch from Plan (feet)
Min. Field Haunch from Plan (feet)
Calculated Excess Haunch/Embed.
Adjusted Excess Haunch/Embed.
| Enter Fabricated Beam Names in Order Along Spans (*) |  | Beam 1 1: Beam 1; Beam 2 5: Beam 2; Beam 3 9: Beam 3; Beam 4 13: Beam 4; Beam 5 17: Beam 5; Beam 6 21: Beam 6; Beam 7 25: Beam 7; Beam 8 29: Beam 8; Beam 9 33: Beam 9; Beam 10 37: Beam 10
| Beam Line | Beam Point | 1 | 2 | 3 | 4 | 5 | 6 | 7 | 8 | 9 | 10 | 11 | 12 | 13 | 14 | 15 | 16 | 17 | 18 | 19 | 20 | 21 | 22 | 23 | 24 | 25 | 26 | 27 | 28 | 29 | 30 | 31 | 32 | 33 | 34 | 35 | 36 | 37 | 38 | 39 | 40 | 41 | 42 | 43 | 44 | 45 | 46 | 47 | 48 | 49 | 50 | 51 | 52 | 53 | 54 | 55 | 56 | 57 | 58 | 59 | 60 | 61 | 62 | 63 | 64 | 65 | 66 | 67 | 68 | 69 | 70 | 71 | 72 | 73 | 74 | 75 | 76 | 77 | 78 | 79 | 80 | 81 | 82 | 83 | 84 | 85 | 86 | 87 | 88 | 89 | 90 | 91 | 92 | 93 | 94 | 95 | 96 | 97 | 98 | 99 | 100 | 101 | 102 | 103 | 104 | 105 | 106 | 107 | 108 | 109 | 110 | 111 | 112 | 113 | 114 | 115 | 116 | 117 | 118 | 119 | 120 | 121 | 122 | 123 | 124 | 125 | 126 | 127 | 128 | 129 | 130 | 131 | 132 | 133 | 134 | 135 | 136 | 137 | 138 | 139 | 140 | 141 | 142 | 143 | 144 | 145 | 146 | 147 | 148 | 149 | 150 | 151 | 152 | 153 | 154 | 155 | 156 | 157 | 158 | 159 | 160 | 161 | 162 | 163 | 164 | 165 | 166 | 167 | 168 | 169 | 170 | 171 | 172 | 173 | 174 | 175 | 176 | 177 | 178 | 179 | 180 | 181 | 182 | 183 | 184 | 185 | 186 | 187 | 188 | 189 | 190 | 191 | 192 | 193 | 194 | 195 | 196 | 197 | 198 | 199 | 200 | 201
Place "X" at Beam Bearing Supports
Beam Line Haunch Elev from Plan
16 |  | Top of Beam Shot from Field
Calculated Field Haunch (feet)
Adjusted Field Haunch (feet)
Max. Field Haunch from Plan (feet)
Min. Field Haunch from Plan (feet)
Calculated Excess Haunch/Embed.
Adjusted Excess Haunch/Embed.
| Enter Fabricated Beam Names in Order Along Spans (*) |  | Beam 1 1: Beam 1; Beam 2 5: Beam 2; Beam 3 9: Beam 3; Beam 4 13: Beam 4; Beam 5 17: Beam 5; Beam 6 21: Beam 6; Beam 7 25: Beam 7; Beam 8 29: Beam 8; Beam 9 33: Beam 9; Beam 10 37: Beam 10
| Beam Line | Beam Point | 1 | 2 | 3 | 4 | 5 | 6 | 7 | 8 | 9 | 10 | 11 | 12 | 13 | 14 | 15 | 16 | 17 | 18 | 19 | 20 | 21 | 22 | 23 | 24 | 25 | 26 | 27 | 28 | 29 | 30 | 31 | 32 | 33 | 34 | 35 | 36 | 37 | 38 | 39 | 40 | 41 | 42 | 43 | 44 | 45 | 46 | 47 | 48 | 49 | 50 | 51 | 52 | 53 | 54 | 55 | 56 | 57 | 58 | 59 | 60 | 61 | 62 | 63 | 64 | 65 | 66 | 67 | 68 | 69 | 70 | 71 | 72 | 73 | 74 | 75 | 76 | 77 | 78 | 79 | 80 | 81 | 82 | 83 | 84 | 85 | 86 | 87 | 88 | 89 | 90 | 91 | 92 | 93 | 94 | 95 | 96 | 97 | 98 | 99 | 100 | 101 | 102 | 103 | 104 | 105 | 106 | 107 | 108 | 109 | 110 | 111 | 112 | 113 | 114 | 115 | 116 | 117 | 118 | 119 | 120 | 121 | 122 | 123 | 124 | 125 | 126 | 127 | 128 | 129 | 130 | 131 | 132 | 133 | 134 | 135 | 136 | 137 | 138 | 139 | 140 | 141 | 142 | 143 | 144 | 145 | 146 | 147 | 148 | 149 | 150 | 151 | 152 | 153 | 154 | 155 | 156 | 157 | 158 | 159 | 160 | 161 | 162 | 163 | 164 | 165 | 166 | 167 | 168 | 169 | 170 | 171 | 172 | 173 | 174 | 175 | 176 | 177 | 178 | 179 | 180 | 181 | 182 | 183 | 184 | 185 | 186 | 187 | 188 | 189 | 190 | 191 | 192 | 193 | 194 | 195 | 196 | 197 | 198 | 199 | 200 | 201
Place "X" at Beam Bearing Supports
Beam Line Haunch Elev from Plan
17 |  | Top of Beam Shot from Field
Calculated Field Haunch (feet)
Adjusted Field Haunch (feet)
Max. Field Haunch from Plan (feet)
Min. Field Haunch from Plan (feet)
Calculated Excess Haunch/Embed.
Adjusted Excess Haunch/Embed.
| Enter Fabricated Beam Names in Order Along Spans (*) |  | Beam 1 1: Beam 1; Beam 2 5: Beam 2; Beam 3 9: Beam 3; Beam 4 13: Beam 4; Beam 5 17: Beam 5; Beam 6 21: Beam 6; Beam 7 25: Beam 7; Beam 8 29: Beam 8; Beam 9 33: Beam 9; Beam 10 37: Beam 10
| Beam Line | Beam Point | 1 | 2 | 3 | 4 | 5 | 6 | 7 | 8 | 9 | 10 | 11 | 12 | 13 | 14 | 15 | 16 | 17 | 18 | 19 | 20 | 21 | 22 | 23 | 24 | 25 | 26 | 27 | 28 | 29 | 30 | 31 | 32 | 33 | 34 | 35 | 36 | 37 | 38 | 39 | 40 | 41 | 42 | 43 | 44 | 45 | 46 | 47 | 48 | 49 | 50 | 51 | 52 | 53 | 54 | 55 | 56 | 57 | 58 | 59 | 60 | 61 | 62 | 63 | 64 | 65 | 66 | 67 | 68 | 69 | 70 | 71 | 72 | 73 | 74 | 75 | 76 | 77 | 78 | 79 | 80 | 81 | 82 | 83 | 84 | 85 | 86 | 87 | 88 | 89 | 90 | 91 | 92 | 93 | 94 | 95 | 96 | 97 | 98 | 99 | 100 | 101 | 102 | 103 | 104 | 105 | 106 | 107 | 108 | 109 | 110 | 111 | 112 | 113 | 114 | 115 | 116 | 117 | 118 | 119 | 120 | 121 | 122 | 123 | 124 | 125 | 126 | 127 | 128 | 129 | 130 | 131 | 132 | 133 | 134 | 135 | 136 | 137 | 138 | 139 | 140 | 141 | 142 | 143 | 144 | 145 | 146 | 147 | 148 | 149 | 150 | 151 | 152 | 153 | 154 | 155 | 156 | 157 | 158 | 159 | 160 | 161 | 162 | 163 | 164 | 165 | 166 | 167 | 168 | 169 | 170 | 171 | 172 | 173 | 174 | 175 | 176 | 177 | 178 | 179 | 180 | 181 | 182 | 183 | 184 | 185 | 186 | 187 | 188 | 189 | 190 | 191 | 192 | 193 | 194 | 195 | 196 | 197 | 198 | 199 | 200 | 201
Place "X" at Beam Bearing Supports
Beam Line Haunch Elev from Plan
18 |  | Top of Beam Shot from Field
Calculated Field Haunch (feet)
Adjusted Field Haunch (feet)
Max. Field Haunch from Plan (feet)
Min. Field Haunch from Plan (feet)
Calculated Excess Haunch/Embed.
Adjusted Excess Haunch/Embed.
| Enter Fabricated Beam Names in Order Along Spans (*) |  | Beam 1 1: Beam 1; Beam 2 5: Beam 2; Beam 3 9: Beam 3; Beam 4 13: Beam 4; Beam 5 17: Beam 5; Beam 6 21: Beam 6; Beam 7 25: Beam 7; Beam 8 29: Beam 8; Beam 9 33: Beam 9; Beam 10 37: Beam 10
| Beam Line | Beam Point | 1 | 2 | 3 | 4 | 5 | 6 | 7 | 8 | 9 | 10 | 11 | 12 | 13 | 14 | 15 | 16 | 17 | 18 | 19 | 20 | 21 | 22 | 23 | 24 | 25 | 26 | 27 | 28 | 29 | 30 | 31 | 32 | 33 | 34 | 35 | 36 | 37 | 38 | 39 | 40 | 41 | 42 | 43 | 44 | 45 | 46 | 47 | 48 | 49 | 50 | 51 | 52 | 53 | 54 | 55 | 56 | 57 | 58 | 59 | 60 | 61 | 62 | 63 | 64 | 65 | 66 | 67 | 68 | 69 | 70 | 71 | 72 | 73 | 74 | 75 | 76 | 77 | 78 | 79 | 80 | 81 | 82 | 83 | 84 | 85 | 86 | 87 | 88 | 89 | 90 | 91 | 92 | 93 | 94 | 95 | 96 | 97 | 98 | 99 | 100 | 101 | 102 | 103 | 104 | 105 | 106 | 107 | 108 | 109 | 110 | 111 | 112 | 113 | 114 | 115 | 116 | 117 | 118 | 119 | 120 | 121 | 122 | 123 | 124 | 125 | 126 | 127 | 128 | 129 | 130 | 131 | 132 | 133 | 134 | 135 | 136 | 137 | 138 | 139 | 140 | 141 | 142 | 143 | 144 | 145 | 146 | 147 | 148 | 149 | 150 | 151 | 152 | 153 | 154 | 155 | 156 | 157 | 158 | 159 | 160 | 161 | 162 | 163 | 164 | 165 | 166 | 167 | 168 | 169 | 170 | 171 | 172 | 173 | 174 | 175 | 176 | 177 | 178 | 179 | 180 | 181 | 182 | 183 | 184 | 185 | 186 | 187 | 188 | 189 | 190 | 191 | 192 | 193 | 194 | 195 | 196 | 197 | 198 | 199 | 200 | 201
Place "X" at Beam Bearing Supports
Beam Line Haunch Elev from Plan
19 |  | Top of Beam Shot from Field
Calculated Field Haunch (feet)
Adjusted Field Haunch (feet)
Max. Field Haunch from Plan (feet)
Min. Field Haunch from Plan (feet)
Calculated Excess Haunch/Embed.
Adjusted Excess Haunch/Embed.
| Enter Fabricated Beam Names in Order Along Spans (*) |  | Beam 1 1: Beam 1; Beam 2 5: Beam 2; Beam 3 9: Beam 3; Beam 4 13: Beam 4; Beam 5 17: Beam 5; Beam 6 21: Beam 6; Beam 7 25: Beam 7; Beam 8 29: Beam 8; Beam 9 33: Beam 9; Beam 10 37: Beam 10
| Beam Line | Beam Point | 1 | 2 | 3 | 4 | 5 | 6 | 7 | 8 | 9 | 10 | 11 | 12 | 13 | 14 | 15 | 16 | 17 | 18 | 19 | 20 | 21 | 22 | 23 | 24 | 25 | 26 | 27 | 28 | 29 | 30 | 31 | 32 | 33 | 34 | 35 | 36 | 37 | 38 | 39 | 40 | 41 | 42 | 43 | 44 | 45 | 46 | 47 | 48 | 49 | 50 | 51 | 52 | 53 | 54 | 55 | 56 | 57 | 58 | 59 | 60 | 61 | 62 | 63 | 64 | 65 | 66 | 67 | 68 | 69 | 70 | 71 | 72 | 73 | 74 | 75 | 76 | 77 | 78 | 79 | 80 | 81 | 82 | 83 | 84 | 85 | 86 | 87 | 88 | 89 | 90 | 91 | 92 | 93 | 94 | 95 | 96 | 97 | 98 | 99 | 100 | 101 | 102 | 103 | 104 | 105 | 106 | 107 | 108 | 109 | 110 | 111 | 112 | 113 | 114 | 115 | 116 | 117 | 118 | 119 | 120 | 121 | 122 | 123 | 124 | 125 | 126 | 127 | 128 | 129 | 130 | 131 | 132 | 133 | 134 | 135 | 136 | 137 | 138 | 139 | 140 | 141 | 142 | 143 | 144 | 145 | 146 | 147 | 148 | 149 | 150 | 151 | 152 | 153 | 154 | 155 | 156 | 157 | 158 | 159 | 160 | 161 | 162 | 163 | 164 | 165 | 166 | 167 | 168 | 169 | 170 | 171 | 172 | 173 | 174 | 175 | 176 | 177 | 178 | 179 | 180 | 181 | 182 | 183 | 184 | 185 | 186 | 187 | 188 | 189 | 190 | 191 | 192 | 193 | 194 | 195 | 196 | 197 | 198 | 199 | 200 | 201
Place "X" at Beam Bearing Supports
Beam Line Haunch Elev from Plan
20 |  | Top of Beam Shot from Field
Calculated Field Haunch (feet)
Adjusted Field Haunch (feet)
Max. Field Haunch from Plan (feet)
Min. Field Haunch from Plan (feet)
Calculated Excess Haunch/Embed.
Adjusted Excess Haunch/Embed.
| Enter Fabricated Beam Names in Order Along Spans (*) |  | Beam 1 1: Beam 1; Beam 2 5: Beam 2; Beam 3 9: Beam 3; Beam 4 13: Beam 4; Beam 5 17: Beam 5; Beam 6 21: Beam 6; Beam 7 25: Beam 7; Beam 8 29: Beam 8; Beam 9 33: Beam 9; Beam 10 37: Beam 10
| Beam Line | Beam Point | 1 | 2 | 3 | 4 | 5 | 6 | 7 | 8 | 9 | 10 | 11 | 12 | 13 | 14 | 15 | 16 | 17 | 18 | 19 | 20 | 21 | 22 | 23 | 24 | 25 | 26 | 27 | 28 | 29 | 30 | 31 | 32 | 33 | 34 | 35 | 36 | 37 | 38 | 39 | 40 | 41 | 42 | 43 | 44 | 45 | 46 | 47 | 48 | 49 | 50 | 51 | 52 | 53 | 54 | 55 | 56 | 57 | 58 | 59 | 60 | 61 | 62 | 63 | 64 | 65 | 66 | 67 | 68 | 69 | 70 | 71 | 72 | 73 | 74 | 75 | 76 | 77 | 78 | 79 | 80 | 81 | 82 | 83 | 84 | 85 | 86 | 87 | 88 | 89 | 90 | 91 | 92 | 93 | 94 | 95 | 96 | 97 | 98 | 99 | 100 | 101 | 102 | 103 | 104 | 105 | 106 | 107 | 108 | 109 | 110 | 111 | 112 | 113 | 114 | 115 | 116 | 117 | 118 | 119 | 120 | 121 | 122 | 123 | 124 | 125 | 126 | 127 | 128 | 129 | 130 | 131 | 132 | 133 | 134 | 135 | 136 | 137 | 138 | 139 | 140 | 141 | 142 | 143 | 144 | 145 | 146 | 147 | 148 | 149 | 150 | 151 | 152 | 153 | 154 | 155 | 156 | 157 | 158 | 159 | 160 | 161 | 162 | 163 | 164 | 165 | 166 | 167 | 168 | 169 | 170 | 171 | 172 | 173 | 174 | 175 | 176 | 177 | 178 | 179 | 180 | 181 | 182 | 183 | 184 | 185 | 186 | 187 | 188 | 189 | 190 | 191 | 192 | 193 | 194 | 195 | 196 | 197 | 198 | 199 | 200 | 201
Place "X" at Beam Bearing Supports
Beam Line Haunch Elev from Plan
21 |  | Top of Beam Shot from Field
Calculated Field Haunch (feet)
Adjusted Field Haunch (feet)
Max. Field Haunch from Plan (feet)
Min. Field Haunch from Plan (feet)
Calculated Excess Haunch/Embed.
Adjusted Excess Haunch/Embed.
| Enter Fabricated Beam Names in Order Along Spans (*) |  | Beam 1 1: Beam 1; Beam 2 5: Beam 2; Beam 3 9: Beam 3; Beam 4 13: Beam 4; Beam 5 17: Beam 5; Beam 6 21: Beam 6; Beam 7 25: Beam 7; Beam 8 29: Beam 8; Beam 9 33: Beam 9; Beam 10 37: Beam 10
| Beam Line | Beam Point | 1 | 2 | 3 | 4 | 5 | 6 | 7 | 8 | 9 | 10 | 11 | 12 | 13 | 14 | 15 | 16 | 17 | 18 | 19 | 20 | 21 | 22 | 23 | 24 | 25 | 26 | 27 | 28 | 29 | 30 | 31 | 32 | 33 | 34 | 35 | 36 | 37 | 38 | 39 | 40 | 41 | 42 | 43 | 44 | 45 | 46 | 47 | 48 | 49 | 50 | 51 | 52 | 53 | 54 | 55 | 56 | 57 | 58 | 59 | 60 | 61 | 62 | 63 | 64 | 65 | 66 | 67 | 68 | 69 | 70 | 71 | 72 | 73 | 74 | 75 | 76 | 77 | 78 | 79 | 80 | 81 | 82 | 83 | 84 | 85 | 86 | 87 | 88 | 89 | 90 | 91 | 92 | 93 | 94 | 95 | 96 | 97 | 98 | 99 | 100 | 101 | 102 | 103 | 104 | 105 | 106 | 107 | 108 | 109 | 110 | 111 | 112 | 113 | 114 | 115 | 116 | 117 | 118 | 119 | 120 | 121 | 122 | 123 | 124 | 125 | 126 | 127 | 128 | 129 | 130 | 131 | 132 | 133 | 134 | 135 | 136 | 137 | 138 | 139 | 140 | 141 | 142 | 143 | 144 | 145 | 146 | 147 | 148 | 149 | 150 | 151 | 152 | 153 | 154 | 155 | 156 | 157 | 158 | 159 | 160 | 161 | 162 | 163 | 164 | 165 | 166 | 167 | 168 | 169 | 170 | 171 | 172 | 173 | 174 | 175 | 176 | 177 | 178 | 179 | 180 | 181 | 182 | 183 | 184 | 185 | 186 | 187 | 188 | 189 | 190 | 191 | 192 | 193 | 194 | 195 | 196 | 197 | 198 | 199 | 200 | 201
Place "X" at Beam Bearing Supports
Beam Line Haunch Elev from Plan
22 |  | Top of Beam Shot from Field
Calculated Field Haunch (feet)
Adjusted Field Haunch (feet)
Max. Field Haunch from Plan (feet)
Min. Field Haunch from Plan (feet)
Calculated Excess Haunch/Embed.
Adjusted Excess Haunch/Embed.
| Enter Fabricated Beam Names in Order Along Spans (*) |  | Beam 1 1: Beam 1; Beam 2 5: Beam 2; Beam 3 9: Beam 3; Beam 4 13: Beam 4; Beam 5 17: Beam 5; Beam 6 21: Beam 6; Beam 7 25: Beam 7; Beam 8 29: Beam 8; Beam 9 33: Beam 9; Beam 10 37: Beam 10
| Beam Line | Beam Point | 1 | 2 | 3 | 4 | 5 | 6 | 7 | 8 | 9 | 10 | 11 | 12 | 13 | 14 | 15 | 16 | 17 | 18 | 19 | 20 | 21 | 22 | 23 | 24 | 25 | 26 | 27 | 28 | 29 | 30 | 31 | 32 | 33 | 34 | 35 | 36 | 37 | 38 | 39 | 40 | 41 | 42 | 43 | 44 | 45 | 46 | 47 | 48 | 49 | 50 | 51 | 52 | 53 | 54 | 55 | 56 | 57 | 58 | 59 | 60 | 61 | 62 | 63 | 64 | 65 | 66 | 67 | 68 | 69 | 70 | 71 | 72 | 73 | 74 | 75 | 76 | 77 | 78 | 79 | 80 | 81 | 82 | 83 | 84 | 85 | 86 | 87 | 88 | 89 | 90 | 91 | 92 | 93 | 94 | 95 | 96 | 97 | 98 | 99 | 100 | 101 | 102 | 103 | 104 | 105 | 106 | 107 | 108 | 109 | 110 | 111 | 112 | 113 | 114 | 115 | 116 | 117 | 118 | 119 | 120 | 121 | 122 | 123 | 124 | 125 | 126 | 127 | 128 | 129 | 130 | 131 | 132 | 133 | 134 | 135 | 136 | 137 | 138 | 139 | 140 | 141 | 142 | 143 | 144 | 145 | 146 | 147 | 148 | 149 | 150 | 151 | 152 | 153 | 154 | 155 | 156 | 157 | 158 | 159 | 160 | 161 | 162 | 163 | 164 | 165 | 166 | 167 | 168 | 169 | 170 | 171 | 172 | 173 | 174 | 175 | 176 | 177 | 178 | 179 | 180 | 181 | 182 | 183 | 184 | 185 | 186 | 187 | 188 | 189 | 190 | 191 | 192 | 193 | 194 | 195 | 196 | 197 | 198 | 199 | 200 | 201
Place "X" at Beam Bearing Supports
Beam Line Haunch Elev from Plan
23 |  | Top of Beam Shot from Field
Calculated Field Haunch (feet)
Adjusted Field Haunch (feet)
Max. Field Haunch from Plan (feet)
Min. Field Haunch from Plan (feet)
Calculated Excess Haunch/Embed.
Adjusted Excess Haunch/Embed.
| Enter Fabricated Beam Names in Order Along Spans (*) |  | Beam 1 1: Beam 1; Beam 2 5: Beam 2; Beam 3 9: Beam 3; Beam 4 13: Beam 4; Beam 5 17: Beam 5; Beam 6 21: Beam 6; Beam 7 25: Beam 7; Beam 8 29: Beam 8; Beam 9 33: Beam 9; Beam 10 37: Beam 10
| Beam Line | Beam Point | 1 | 2 | 3 | 4 | 5 | 6 | 7 | 8 | 9 | 10 | 11 | 12 | 13 | 14 | 15 | 16 | 17 | 18 | 19 | 20 | 21 | 22 | 23 | 24 | 25 | 26 | 27 | 28 | 29 | 30 | 31 | 32 | 33 | 34 | 35 | 36 | 37 | 38 | 39 | 40 | 41 | 42 | 43 | 44 | 45 | 46 | 47 | 48 | 49 | 50 | 51 | 52 | 53 | 54 | 55 | 56 | 57 | 58 | 59 | 60 | 61 | 62 | 63 | 64 | 65 | 66 | 67 | 68 | 69 | 70 | 71 | 72 | 73 | 74 | 75 | 76 | 77 | 78 | 79 | 80 | 81 | 82 | 83 | 84 | 85 | 86 | 87 | 88 | 89 | 90 | 91 | 92 | 93 | 94 | 95 | 96 | 97 | 98 | 99 | 100 | 101 | 102 | 103 | 104 | 105 | 106 | 107 | 108 | 109 | 110 | 111 | 112 | 113 | 114 | 115 | 116 | 117 | 118 | 119 | 120 | 121 | 122 | 123 | 124 | 125 | 126 | 127 | 128 | 129 | 130 | 131 | 132 | 133 | 134 | 135 | 136 | 137 | 138 | 139 | 140 | 141 | 142 | 143 | 144 | 145 | 146 | 147 | 148 | 149 | 150 | 151 | 152 | 153 | 154 | 155 | 156 | 157 | 158 | 159 | 160 | 161 | 162 | 163 | 164 | 165 | 166 | 167 | 168 | 169 | 170 | 171 | 172 | 173 | 174 | 175 | 176 | 177 | 178 | 179 | 180 | 181 | 182 | 183 | 184 | 185 | 186 | 187 | 188 | 189 | 190 | 191 | 192 | 193 | 194 | 195 | 196 | 197 | 198 | 199 | 200 | 201
Place "X" at Beam Bearing Supports
Beam Line Haunch Elev from Plan
24 |  | Top of Beam Shot from Field
Calculated Field Haunch (feet)
Adjusted Field Haunch (feet)
Max. Field Haunch from Plan (feet)
Min. Field Haunch from Plan (feet)
Calculated Excess Haunch/Embed.
Adjusted Excess Haunch/Embed.
| Enter Fabricated Beam Names in Order Along Spans (*) |  | Beam 1 1: Beam 1; Beam 2 5: Beam 2; Beam 3 9: Beam 3; Beam 4 13: Beam 4; Beam 5 17: Beam 5; Beam 6 21: Beam 6; Beam 7 25: Beam 7; Beam 8 29: Beam 8; Beam 9 33: Beam 9; Beam 10 37: Beam 10
| Beam Line | Beam Point | 1 | 2 | 3 | 4 | 5 | 6 | 7 | 8 | 9 | 10 | 11 | 12 | 13 | 14 | 15 | 16 | 17 | 18 | 19 | 20 | 21 | 22 | 23 | 24 | 25 | 26 | 27 | 28 | 29 | 30 | 31 | 32 | 33 | 34 | 35 | 36 | 37 | 38 | 39 | 40 | 41 | 42 | 43 | 44 | 45 | 46 | 47 | 48 | 49 | 50 | 51 | 52 | 53 | 54 | 55 | 56 | 57 | 58 | 59 | 60 | 61 | 62 | 63 | 64 | 65 | 66 | 67 | 68 | 69 | 70 | 71 | 72 | 73 | 74 | 75 | 76 | 77 | 78 | 79 | 80 | 81 | 82 | 83 | 84 | 85 | 86 | 87 | 88 | 89 | 90 | 91 | 92 | 93 | 94 | 95 | 96 | 97 | 98 | 99 | 100 | 101 | 102 | 103 | 104 | 105 | 106 | 107 | 108 | 109 | 110 | 111 | 112 | 113 | 114 | 115 | 116 | 117 | 118 | 119 | 120 | 121 | 122 | 123 | 124 | 125 | 126 | 127 | 128 | 129 | 130 | 131 | 132 | 133 | 134 | 135 | 136 | 137 | 138 | 139 | 140 | 141 | 142 | 143 | 144 | 145 | 146 | 147 | 148 | 149 | 150 | 151 | 152 | 153 | 154 | 155 | 156 | 157 | 158 | 159 | 160 | 161 | 162 | 163 | 164 | 165 | 166 | 167 | 168 | 169 | 170 | 171 | 172 | 173 | 174 | 175 | 176 | 177 | 178 | 179 | 180 | 181 | 182 | 183 | 184 | 185 | 186 | 187 | 188 | 189 | 190 | 191 | 192 | 193 | 194 | 195 | 196 | 197 | 198 | 199 | 200 | 201
Place "X" at Beam Bearing Supports
Beam Line Haunch Elev from Plan
25 |  | Top of Beam Shot from Field
Calculated Field Haunch (feet)
Adjusted Field Haunch (feet)
Max. Field Haunch from Plan (feet)
Min. Field Haunch from Plan (feet)
Calculated Excess Haunch/Embed.
Adjusted Excess Haunch/Embed.
| Enter Fabricated Beam Names in Order Along Spans (*) |  | Beam 1 1: Beam 1; Beam 2 5: Beam 2; Beam 3 9: Beam 3; Beam 4 13: Beam 4; Beam 5 17: Beam 5; Beam 6 21: Beam 6; Beam 7 25: Beam 7; Beam 8 29: Beam 8; Beam 9 33: Beam 9; Beam 10 37: Beam 10
| Beam Line | Beam Point | 1 | 2 | 3 | 4 | 5 | 6 | 7 | 8 | 9 | 10 | 11 | 12 | 13 | 14 | 15 | 16 | 17 | 18 | 19 | 20 | 21 | 22 | 23 | 24 | 25 | 26 | 27 | 28 | 29 | 30 | 31 | 32 | 33 | 34 | 35 | 36 | 37 | 38 | 39 | 40 | 41 | 42 | 43 | 44 | 45 | 46 | 47 | 48 | 49 | 50 | 51 | 52 | 53 | 54 | 55 | 56 | 57 | 58 | 59 | 60 | 61 | 62 | 63 | 64 | 65 | 66 | 67 | 68 | 69 | 70 | 71 | 72 | 73 | 74 | 75 | 76 | 77 | 78 | 79 | 80 | 81 | 82 | 83 | 84 | 85 | 86 | 87 | 88 | 89 | 90 | 91 | 92 | 93 | 94 | 95 | 96 | 97 | 98 | 99 | 100 | 101 | 102 | 103 | 104 | 105 | 106 | 107 | 108 | 109 | 110 | 111 | 112 | 113 | 114 | 115 | 116 | 117 | 118 | 119 | 120 | 121 | 122 | 123 | 124 | 125 | 126 | 127 | 128 | 129 | 130 | 131 | 132 | 133 | 134 | 135 | 136 | 137 | 138 | 139 | 140 | 141 | 142 | 143 | 144 | 145 | 146 | 147 | 148 | 149 | 150 | 151 | 152 | 153 | 154 | 155 | 156 | 157 | 158 | 159 | 160 | 161 | 162 | 163 | 164 | 165 | 166 | 167 | 168 | 169 | 170 | 171 | 172 | 173 | 174 | 175 | 176 | 177 | 178 | 179 | 180 | 181 | 182 | 183 | 184 | 185 | 186 | 187 | 188 | 189 | 190 | 191 | 192 | 193 | 194 | 195 | 196 | 197 | 198 | 199 | 200 | 201
Place "X" at Beam Bearing Supports
Beam Line Haunch Elev from Plan
26 |  | Top of Beam Shot from Field
Calculated Field Haunch (feet)
Adjusted Field Haunch (feet)
Max. Field Haunch from Plan (feet)
Min. Field Haunch from Plan (feet)
Calculated Excess Haunch/Embed.
Adjusted Excess Haunch/Embed.
| Enter Fabricated Beam Names in Order Along Spans (*) |  | Beam 1 1: Beam 1; Beam 2 5: Beam 2; Beam 3 9: Beam 3; Beam 4 13: Beam 4; Beam 5 17: Beam 5; Beam 6 21: Beam 6; Beam 7 25: Beam 7; Beam 8 29: Beam 8; Beam 9 33: Beam 9; Beam 10 37: Beam 10
| Beam Line | Beam Point | 1 | 2 | 3 | 4 | 5 | 6 | 7 | 8 | 9 | 10 | 11 | 12 | 13 | 14 | 15 | 16 | 17 | 18 | 19 | 20 | 21 | 22 | 23 | 24 | 25 | 26 | 27 | 28 | 29 | 30 | 31 | 32 | 33 | 34 | 35 | 36 | 37 | 38 | 39 | 40 | 41 | 42 | 43 | 44 | 45 | 46 | 47 | 48 | 49 | 50 | 51 | 52 | 53 | 54 | 55 | 56 | 57 | 58 | 59 | 60 | 61 | 62 | 63 | 64 | 65 | 66 | 67 | 68 | 69 | 70 | 71 | 72 | 73 | 74 | 75 | 76 | 77 | 78 | 79 | 80 | 81 | 82 | 83 | 84 | 85 | 86 | 87 | 88 | 89 | 90 | 91 | 92 | 93 | 94 | 95 | 96 | 97 | 98 | 99 | 100 | 101 | 102 | 103 | 104 | 105 | 106 | 107 | 108 | 109 | 110 | 111 | 112 | 113 | 114 | 115 | 116 | 117 | 118 | 119 | 120 | 121 | 122 | 123 | 124 | 125 | 126 | 127 | 128 | 129 | 130 | 131 | 132 | 133 | 134 | 135 | 136 | 137 | 138 | 139 | 140 | 141 | 142 | 143 | 144 | 145 | 146 | 147 | 148 | 149 | 150 | 151 | 152 | 153 | 154 | 155 | 156 | 157 | 158 | 159 | 160 | 161 | 162 | 163 | 164 | 165 | 166 | 167 | 168 | 169 | 170 | 171 | 172 | 173 | 174 | 175 | 176 | 177 | 178 | 179 | 180 | 181 | 182 | 183 | 184 | 185 | 186 | 187 | 188 | 189 | 190 | 191 | 192 | 193 | 194 | 195 | 196 | 197 | 198 | 199 | 200 | 201
Place "X" at Beam Bearing Supports
Beam Line Haunch Elev from Plan
27 |  | Top of Beam Shot from Field
Calculated Field Haunch (feet)
Adjusted Field Haunch (feet)
Max. Field Haunch from Plan (feet)
Min. Field Haunch from Plan (feet)
Calculated Excess Haunch/Embed.
Adjusted Excess Haunch/Embed.
| Enter Fabricated Beam Names in Order Along Spans (*) |  | Beam 1 1: Beam 1; Beam 2 5: Beam 2; Beam 3 9: Beam 3; Beam 4 13: Beam 4; Beam 5 17: Beam 5; Beam 6 21: Beam 6; Beam 7 25: Beam 7; Beam 8 29: Beam 8; Beam 9 33: Beam 9; Beam 10 37: Beam 10
| Beam Line | Beam Point | 1 | 2 | 3 | 4 | 5 | 6 | 7 | 8 | 9 | 10 | 11 | 12 | 13 | 14 | 15 | 16 | 17 | 18 | 19 | 20 | 21 | 22 | 23 | 24 | 25 | 26 | 27 | 28 | 29 | 30 | 31 | 32 | 33 | 34 | 35 | 36 | 37 | 38 | 39 | 40 | 41 | 42 | 43 | 44 | 45 | 46 | 47 | 48 | 49 | 50 | 51 | 52 | 53 | 54 | 55 | 56 | 57 | 58 | 59 | 60 | 61 | 62 | 63 | 64 | 65 | 66 | 67 | 68 | 69 | 70 | 71 | 72 | 73 | 74 | 75 | 76 | 77 | 78 | 79 | 80 | 81 | 82 | 83 | 84 | 85 | 86 | 87 | 88 | 89 | 90 | 91 | 92 | 93 | 94 | 95 | 96 | 97 | 98 | 99 | 100 | 101 | 102 | 103 | 104 | 105 | 106 | 107 | 108 | 109 | 110 | 111 | 112 | 113 | 114 | 115 | 116 | 117 | 118 | 119 | 120 | 121 | 122 | 123 | 124 | 125 | 126 | 127 | 128 | 129 | 130 | 131 | 132 | 133 | 134 | 135 | 136 | 137 | 138 | 139 | 140 | 141 | 142 | 143 | 144 | 145 | 146 | 147 | 148 | 149 | 150 | 151 | 152 | 153 | 154 | 155 | 156 | 157 | 158 | 159 | 160 | 161 | 162 | 163 | 164 | 165 | 166 | 167 | 168 | 169 | 170 | 171 | 172 | 173 | 174 | 175 | 176 | 177 | 178 | 179 | 180 | 181 | 182 | 183 | 184 | 185 | 186 | 187 | 188 | 189 | 190 | 191 | 192 | 193 | 194 | 195 | 196 | 197 | 198 | 199 | 200 | 201
Place "X" at Beam Bearing Supports
Beam Line Haunch Elev from Plan
28 |  | Top of Beam Shot from Field
Calculated Field Haunch (feet)
Adjusted Field Haunch (feet)
Max. Field Haunch from Plan (feet)
Min. Field Haunch from Plan (feet)
Calculated Excess Haunch/Embed.
Adjusted Excess Haunch/Embed.
| Enter Fabricated Beam Names in Order Along Spans (*) |  | Beam 1 1: Beam 1; Beam 2 5: Beam 2; Beam 3 9: Beam 3; Beam 4 13: Beam 4; Beam 5 17: Beam 5; Beam 6 21: Beam 6; Beam 7 25: Beam 7; Beam 8 29: Beam 8; Beam 9 33: Beam 9; Beam 10 37: Beam 10
| Beam Line | Beam Point | 1 | 2 | 3 | 4 | 5 | 6 | 7 | 8 | 9 | 10 | 11 | 12 | 13 | 14 | 15 | 16 | 17 | 18 | 19 | 20 | 21 | 22 | 23 | 24 | 25 | 26 | 27 | 28 | 29 | 30 | 31 | 32 | 33 | 34 | 35 | 36 | 37 | 38 | 39 | 40 | 41 | 42 | 43 | 44 | 45 | 46 | 47 | 48 | 49 | 50 | 51 | 52 | 53 | 54 | 55 | 56 | 57 | 58 | 59 | 60 | 61 | 62 | 63 | 64 | 65 | 66 | 67 | 68 | 69 | 70 | 71 | 72 | 73 | 74 | 75 | 76 | 77 | 78 | 79 | 80 | 81 | 82 | 83 | 84 | 85 | 86 | 87 | 88 | 89 | 90 | 91 | 92 | 93 | 94 | 95 | 96 | 97 | 98 | 99 | 100 | 101 | 102 | 103 | 104 | 105 | 106 | 107 | 108 | 109 | 110 | 111 | 112 | 113 | 114 | 115 | 116 | 117 | 118 | 119 | 120 | 121 | 122 | 123 | 124 | 125 | 126 | 127 | 128 | 129 | 130 | 131 | 132 | 133 | 134 | 135 | 136 | 137 | 138 | 139 | 140 | 141 | 142 | 143 | 144 | 145 | 146 | 147 | 148 | 149 | 150 | 151 | 152 | 153 | 154 | 155 | 156 | 157 | 158 | 159 | 160 | 161 | 162 | 163 | 164 | 165 | 166 | 167 | 168 | 169 | 170 | 171 | 172 | 173 | 174 | 175 | 176 | 177 | 178 | 179 | 180 | 181 | 182 | 183 | 184 | 185 | 186 | 187 | 188 | 189 | 190 | 191 | 192 | 193 | 194 | 195 | 196 | 197 | 198 | 199 | 200 | 201
Place "X" at Beam Bearing Supports
Beam Line Haunch Elev from Plan
29 |  | Top of Beam Shot from Field
Calculated Field Haunch (feet)
Adjusted Field Haunch (feet)
Max. Field Haunch from Plan (feet)
Min. Field Haunch from Plan (feet)
Calculated Excess Haunch/Embed.
Adjusted Excess Haunch/Embed.
| Enter Fabricated Beam Names in Order Along Spans (*) |  | Beam 1 1: Beam 1; Beam 2 5: Beam 2; Beam 3 9: Beam 3; Beam 4 13: Beam 4; Beam 5 17: Beam 5; Beam 6 21: Beam 6; Beam 7 25: Beam 7; Beam 8 29: Beam 8; Beam 9 33: Beam 9; Beam 10 37: Beam 10
| Beam Line | Beam Point | 1 | 2 | 3 | 4 | 5 | 6 | 7 | 8 | 9 | 10 | 11 | 12 | 13 | 14 | 15 | 16 | 17 | 18 | 19 | 20 | 21 | 22 | 23 | 24 | 25 | 26 | 27 | 28 | 29 | 30 | 31 | 32 | 33 | 34 | 35 | 36 | 37 | 38 | 39 | 40 | 41 | 42 | 43 | 44 | 45 | 46 | 47 | 48 | 49 | 50 | 51 | 52 | 53 | 54 | 55 | 56 | 57 | 58 | 59 | 60 | 61 | 62 | 63 | 64 | 65 | 66 | 67 | 68 | 69 | 70 | 71 | 72 | 73 | 74 | 75 | 76 | 77 | 78 | 79 | 80 | 81 | 82 | 83 | 84 | 85 | 86 | 87 | 88 | 89 | 90 | 91 | 92 | 93 | 94 | 95 | 96 | 97 | 98 | 99 | 100 | 101 | 102 | 103 | 104 | 105 | 106 | 107 | 108 | 109 | 110 | 111 | 112 | 113 | 114 | 115 | 116 | 117 | 118 | 119 | 120 | 121 | 122 | 123 | 124 | 125 | 126 | 127 | 128 | 129 | 130 | 131 | 132 | 133 | 134 | 135 | 136 | 137 | 138 | 139 | 140 | 141 | 142 | 143 | 144 | 145 | 146 | 147 | 148 | 149 | 150 | 151 | 152 | 153 | 154 | 155 | 156 | 157 | 158 | 159 | 160 | 161 | 162 | 163 | 164 | 165 | 166 | 167 | 168 | 169 | 170 | 171 | 172 | 173 | 174 | 175 | 176 | 177 | 178 | 179 | 180 | 181 | 182 | 183 | 184 | 185 | 186 | 187 | 188 | 189 | 190 | 191 | 192 | 193 | 194 | 195 | 196 | 197 | 198 | 199 | 200 | 201
Place "X" at Beam Bearing Supports
Beam Line Haunch Elev from Plan
30 |  | Top of Beam Shot from Field
Calculated Field Haunch (feet)
Adjusted Field Haunch (feet)
Max. Field Haunch from Plan (feet)
Min. Field Haunch from Plan (feet)
Calculated Excess Haunch/Embed.
Adjusted Excess Haunch/Embed.