## PPCBeamDataSheet1
PPC Beam Data Spreadsheet |  |  |  | Version 1.4 |  | Last Revised on 11-23-2015
Project No. | BRF-092-3(40)--38-01 |  |  | Notes: | Beam Bearing Assembly Height is the total height of the bearing assembly excluding any components embedded in the beam.
Design No. | 524 |  |  |  | Bridge Designer to fill in gray cells and set up spreadsheet to match plan set.
County | Adair |  |  | * | Bridge Contractor to document individual beam identification number as installed on the bridge.
Other Info. |  |  |  | ** | Central Construction and Materials to document the initial and final actual beam cambers for each beam installed.
|  |  |  | *** | Bridge Contractor to document as constructed (actual) beam seat elevation at each substructure unit for each beam line.
BEAM INFORMATION
|  |  | Design Camber |  | ** Actual Camber |  | Beam Bearing Assembly Height |  |  |  | Beam Seat Elevation: From Plan |  |  |  | *** Beam Seat Elevation: Measured
|  | * Beam | Initial | Final | Initial | Final | W Abut. | Pier #1 | Pier #2 | E Abut. | W Abut. | Pier #1 | Pier #2 | E Abut. | W Abut. | Pier #1 | Pier #2 | E Abut.
Beam | Beam Size | Number (BN) | (in) | (in) | (in) | (in) | (in) | (in) | (in) | (in)
1 | BTB45 |  | 0.37 | 0.68 |  |  | 3" - 3 x 3 BAR | 1" - PLAIN NEOPRENE |  |  | 1180.346 | 1180.5977
2 | BTB45 |  | 0.37 | 0.68 |  |  | 3" - 3 x 3 BAR | 1" - PLAIN NEOPRENE |  |  | 1180.4938 | 1180.7504
3 | BTB45 |  | 0.37 | 0.68 |  |  | 3" - 3 x 3 BAR | 1" - PLAIN NEOPRENE |  |  | 1180.6416 | 1180.9027
4 | BTB45 |  | 0.37 | 0.68 |  |  | 3" - 3 x 3 BAR | 1" - PLAIN NEOPRENE |  |  | 1180.6287 | 1180.8939
5 | BTB45 |  | 0.37 | 0.68 |  |  | 3" - 3 x 3 BAR | 1" - PLAIN NEOPRENE |  |  | 1180.4552 | 1180.7241
6 | BTB45 |  | 0.37 | 0.68 |  |  | 3" - 3 x 3 BAR | 1" - PLAIN NEOPRENE |  |  | 1180.2817 | 1180.554
7 | BTB100 |  | 4.17 | 6.67 |  |  |  | 1" - PLAIN NEOPRENE | 1" - PLAIN NEOPRENE |  |  | 1180.5977 | 1180.6412
8 | BTB100 |  | 4.17 | 6.67 |  |  |  | 1" - PLAIN NEOPRENE | 1" - PLAIN NEOPRENE |  |  | 1180.7504 | 1180.8903
9 | BTB100 |  | 4.17 | 6.67 |  |  |  | 1" - PLAIN NEOPRENE | 1" - PLAIN NEOPRENE |  |  | 1180.9027 | 1180.9724
10 | BTB100 |  | 4.17 | 6.67 |  |  |  | 1" - PLAIN NEOPRENE | 1" - PLAIN NEOPRENE |  |  | 1180.8939 | 1180.9768
11 | BTB100 |  | 4.17 | 6.67 |  |  |  | 1" - PLAIN NEOPRENE | 1" - PLAIN NEOPRENE |  |  | 1180.7241 | 1180.8201
12 | BTB100 |  | 4.17 | 6.67 |  |  |  | 1" - PLAIN NEOPRENE | 1" - PLAIN NEOPRENE |  |  | 1180.554 | 1180.6631
13 | BTB45 |  | 0.37 | 0.68 |  |  |  |  | 1" - PLAIN NEOPRENE | 3" - 3 x 3 BAR |  |  | 1180.6412 | 1180.4277
14 | BTB45 |  | 0.37 | 0.68 |  |  |  |  | 1" - PLAIN NEOPRENE | 3" - 3 x 3 BAR |  |  | 1180.8903 | 1180.5994
15 | BTB45 |  | 0.37 | 0.68 |  |  |  |  | 1" - PLAIN NEOPRENE | 3" - 3 x 3 BAR |  |  | 1180.9724 | 1180.7708
16 | BTB45 |  | 0.37 | 0.68 |  |  |  |  | 1" - PLAIN NEOPRENE | 3" - 3 x 3 BAR |  |  | 1180.9768 | 1180.781
17 | BTB45 |  | 0.37 | 0.68 |  |  |  |  | 1" - PLAIN NEOPRENE | 3" - 3 x 3 BAR |  |  | 1180.8201 | 1180.6303
18 | BTB45 |  | 0.37 | 0.68 |  |  |  |  | 1" - PLAIN NEOPRENE | 3" - 3 x 3 BAR |  |  | 1180.6631 | 1180.4792
19
20

## PPCBeamDataSheet2
| Note: | Bridge Designer shall adjust figure below as necessary to match the let bridge plans.
Drawing not to scale.
|  | C.L. W ABUT. BRG. |  | C.L. PIER #1 |  | C.L. PIER #2 |  | C.L. E ABUT. BRG.
|  |  | 1 |  | 7 |  | 13
Beam Line A
|  |  | 2 |  | 8 |  | 14
Beam Line B
|  |  | 3 |  | 9 |  | 15
Beam Line C
|  |  | 4 |  | 10 |  | 16
Beam Line D
|  |  | 5 |  | 11 |  | 17
Beam Line E
|  |  | 6 |  | 12 |  | 18
Beam Line F