## GradeAdjustmentSheet
| Bridge Deck Grade Adjustment Spreadsheet | [7 empty] | Version 4.0 |  | Last Revised on 06/06/2020
| Project No. | BRF-083-0(45)--38-15 |  | Enter Date |  |  |  |  | Notes: | Bridge Designer fills in gray fields. | [5 empty] | Notes: | Only fill in your cell entry. Do not delete any existing cell data. | [7 empty] | Password to unlock cells is "bridge".
| Design No. | 126 |  | (MM/DD/YYYY) | [5 empty] | Bridge Contractor fills in blue fields. | [6 empty] | Do not delete any rows or columns.
| County | Cass |  | Top of Beam Shots | [5 empty] | Rows with red text have formulas and should not be altered. | [6 empty] | Do not alter the format of any cells.
| Other Info. |  |  | Were Taken | [5 empty] | NG = No Good |  | OK = Okay |  |  |  | (*) | Enter fabricated prestressed beam names. Leave blank for steel beams.
| Enter Grade Adjustment from Field (feet) |  | 0 | 0 | 0 | 0 | 0 | 0 | 0 | 0 | 0 | 0 | 0 | 0 | 0 | 0 | 0 | 0 | 0 | 0 | 0 | 0 | 0 | 0 | 0 | 0 | 0 | 0 | 0 | 0 | 0 | 0 | 0 | 0 | 0 | 0 | 0 | 0 | 0 | 0 | 0 | 0 | 0 | 0 | 0 | 0 | 0 | 0 | 0 | 0 | 0 | 0 | 0 | 0 | 0 | 0 | 0 | 0 | 0 | 0 | 0 | 0 | 0 | 0 | 0 | 0 | 0 | 0 | 0 | 0 | 0 | 0 | 0 | 0 | 0 | 0 | 0 | 0 | 0 | 0 | 0 | 0 | 0 | 0 | 0 | 0 | 0 | 0 | 0 | 0 | 0 | 0 | 0 | 0 | 0 | 0 | 0 | 0 | 0 | 0 | 0 | 0 | 0 | 0 | 0 | 0 | 0 | 0 | 0 | 0 | 0 | 0 | 0 | 0 | 0 | 0 | 0 | 0 | 0 | 0 | 0 | 0 | 0 | 0 | 0 | 0 | 0 | 0 | 0 | 0 | 0 | 0 | 0 | 0 | 0 | 0 | 0 | 0 | 0 | 0 | 0 | 0 | 0 | 0 | 0 | 0 | 0 | 0 | 0 | 0 | 0 | 0 | 0 | 0 | 0 | 0 | 0 | 0 | 0 | 0 | 0 | 0 | 0 | 0 | 0 | 0 | 0 | 0 | 0 | 0 | 0 | 0 | 0 | 0 | 0 | 0 | 0 | 0 | 0 | 0 | 0 | 0 | 0 | 0 | 0 | 0 | 0 | 0 | 0 | 0 | 0 | 0 | 0 | 0 | 0 | 0 | 0 | 0 | 0 | 0 | 0 | 0 | 0
| Enter Fabricated Beam Names in Order Along Spans (*) |  | Beam 1 |  |  |  | Beam 2 |  |  |  | Beam 3 |  |  |  | Beam 4 |  |  |  | Beam 5 |  |  |  | Beam 6 |  |  |  | Beam 7 |  |  |  | Beam 8 |  |  |  | Beam 9 |  |  |  | Beam 10
| Beam Line | Beam Point | 1 | 2 | 3 | 4 | 5 | 6 | 7 | 8 | 9 | 10 | 11 | 12 | 13 | 14 | 15 | 16 | 17 | 18 | 19 | 20 | 21 | 22 | 23 | 24 | 25 | 26 | 27 | 28 | 29 | 30 | 31 | 32 | 33 | 34 | 35 | 36 | 37 | 38 | 39 | 40 | 41 | 42 | 43 | 44 | 45 | 46 | 47 | 48 | 49 | 50 | 51 | 52 | 53 | 54 | 55 | 56 | 57 | 58 | 59 | 60 | 61 | 62 | 63 | 64 | 65 | 66 | 67 | 68 | 69 | 70 | 71 | 72 | 73 | 74 | 75 | 76 | 77 | 78 | 79 | 80 | 81 | 82 | 83 | 84 | 85 | 86 | 87 | 88 | 89 | 90 | 91 | 92 | 93 | 94 | 95 | 96 | 97 | 98 | 99 | 100 | 101 | 102 | 103 | 104 | 105 | 106 | 107 | 108 | 109 | 110 | 111 | 112 | 113 | 114 | 115 | 116 | 117 | 118 | 119 | 120 | 121 | 122 | 123 | 124 | 125 | 126 | 127 | 128 | 129 | 130 | 131 | 132 | 133 | 134 | 135 | 136 | 137 | 138 | 139 | 140 | 141 | 142 | 143 | 144 | 145 | 146 | 147 | 148 | 149 | 150 | 151 | 152 | 153 | 154 | 155 | 156 | 157 | 158 | 159 | 160 | 161 | 162 | 163 | 164 | 165 | 166 | 167 | 168 | 169 | 170 | 171 | 172 | 173 | 174 | 175 | 176 | 177 | 178 | 179 | 180 | 181 | 182 | 183 | 184 | 185 | 186 | 187 | 188 | 189 | 190 | 191 | 192 | 193 | 194 | 195 | 196 | 197 | 198 | 199 | 200 | 201
Place "X" at Beam Bearing Supports | bar: Beam 1 1; Beam 2 7 to Beam 2 8; Beam 4 16 to Beam 5 17; Beam 6 23
|  | Beam Line Haunch Elev from Plan | Beam 1 1: 1163.8517; Beam 1 2: 1163.928; Beam 1 3: 1163.9966; Beam 1 4: 1164.0529; Beam 2 5: 1164.0952; Beam 2 6: 1164.1252; Beam 2 7: 1164.1475; Beam 2 8: 1164.155; Beam 3 9: 1164.244; Beam 3 10: 1164.3259; Beam 3 11: 1164.3922; Beam 3 12: 1164.4382; Beam 4 13: 1164.4629; Beam 4 14: 1164.4672; Beam 4 15: 1164.4542; Beam 4 16: 1164.429; Beam 5 17: 1164.4311; Beam 5 18: 1164.4684; Beam 5 19: 1164.4921; Beam 5 20: 1164.4977; Beam 6 21: 1164.4834; Beam 6 22: 1164.4508; Beam 6 23: 1164.4048
1 | BEAM LINE A | Top of Beam Shot from Field
Calculated Field Haunch (feet)
Adjusted Field Haunch (feet)
|  | Max. Field Haunch from Plan (feet) | Beam 1 1: 0.16667; Beam 1 2: 0.16667; Beam 1 3: 0.16667; Beam 1 4: 0.16667; Beam 2 5: 0.16667; Beam 2 6: 0.16667; Beam 2 7: 0.16667; Beam 2 8: 0.16667; Beam 3 9: 0.16667; Beam 3 10: 0.16667; Beam 3 11: 0.16667; Beam 3 12: 0.16667; Beam 4 13: 0.16667; Beam 4 14: 0.16667; Beam 4 15: 0.16667; Beam 4 16: 0.16667; Beam 5 17: 0.16667; Beam 5 18: 0.16667; Beam 5 19: 0.16667; Beam 5 20: 0.16667; Beam 6 21: 0.16667; Beam 6 22: 0.16667; Beam 6 23: 0.16667
|  | Min. Field Haunch from Plan (feet) | Beam 1 1: -0.031667; Beam 1 2: -0.031667; Beam 1 3: -0.031667; Beam 1 4: -0.031667; Beam 2 5: -0.031667; Beam 2 6: -0.031667; Beam 2 7: -0.031667; Beam 2 8: -0.031667; Beam 3 9: -0.031667; Beam 3 10: -0.031667; Beam 3 11: -0.031667; Beam 3 12: -0.031667; Beam 4 13: -0.031667; Beam 4 14: -0.031667; Beam 4 15: -0.031667; Beam 4 16: -0.031667; Beam 5 17: -0.031667; Beam 5 18: -0.031667; Beam 5 19: -0.031667; Beam 5 20: -0.031667; Beam 6 21: -0.031667; Beam 6 22: -0.031667; Beam 6 23: -0.031667
Calculated Excess Haunch/Embed.
Adjusted Excess Haunch/Embed.
| Enter Fabricated Beam Names in Order Along Spans (*) |  | Beam 1 1: Beam 1; Beam 2 5: Beam 2; Beam 3 9: Beam 3; Beam 4 13: Beam 4; Beam 5 17: Beam 5; Beam 6 21: Beam 6; Beam 7 25: Beam 7; Beam 8 29: Beam 8; Beam 9 33: Beam 9; Beam 10 37: Beam 10
| Beam Line | Beam Point | 1 | 2 | 3 | 4 | 5 | 6 | 7 | 8 | 9 | 10 | 11 | 12 | 13 | 14 | 15 | 16 | 17 | 18 | 19 | 20 | 21 | 22 | 23 | 24 | 25 | 26 | 27 | 28 | 29 | 30 | 31 | 32 | 33 | 34 | 35 | 36 | 37 | 38 | 39 | 40 | 41 | 42 | 43 | 44 | 45 | 46 | 47 | 48 | 49 | 50 | 51 | 52 | 53 | 54 | 55 | 56 | 57 | 58 | 59 | 60 | 61 | 62 | 63 | 64 | 65 | 66 | 67 | 68 | 69 | 70 | 71 | 72 | 73 | 74 | 75 | 76 | 77 | 78 | 79 | 80 | 81 | 82 | 83 | 84 | 85 | 86 | 87 | 88 | 89 | 90 | 91 | 92 | 93 | 94 | 95 | 96 | 97 | 98 | 99 | 100 | 101 | 102 | 103 | 104 | 105 | 106 | 107 | 108 | 109 | 110 | 111 | 112 | 113 | 114 | 115 | 116 | 117 | 118 | 119 | 120 | 121 | 122 | 123 | 124 | 125 | 126 | 127 | 128 | 129 | 130 | 131 | 132 | 133 | 134 | 135 | 136 | 137 | 138 | 139 | 140 | 141 | 142 | 143 | 144 | 145 | 146 | 147 | 148 | 149 | 150 | 151 | 152 | 153 | 154 | 155 | 156 | 157 | 158 | 159 | 160 | 161 | 162 | 163 | 164 | 165 | 166 | 167 | 168 | 169 | 170 | 171 | 172 | 173 | 174 | 175 | 176 | 177 | 178 | 179 | 180 | 181 | 182 | 183 | 184 | 185 | 186 | 187 | 188 | 189 | 190 | 191 | 192 | 193 | 194 | 195 | 196 | 197 | 198 | 199 | 200 | 201
Place "X" at Beam Bearing Supports | bar: Beam 1 1; Beam 2 7 to Beam 2 8; Beam 4 16 to Beam 5 17; Beam 6 23
|  | Beam Line Haunch Elev from Plan | Beam 1 1: 1163.9448; Beam 1 2: 1164.0211; Beam 1 3: 1164.0898; Beam 1 4: 1164.1461; Beam 2 5: 1164.1884; Beam 2 6: 1164.2184; Beam 2 7: 1164.2407; Beam 2 8: 1164.2482; Beam 3 9: 1164.3371; Beam 3 10: 1164.4192; Beam 3 11: 1164.4862; Beam 3 12: 1164.5328; Beam 4 13: 1164.5582; Beam 4 14: 1164.5632; Beam 4 15: 1164.5509; Beam 4 16: 1164.5263; Beam 5 17: 1164.5284; Beam 5 18: 1164.5664; Beam 5 19: 1164.5909; Beam 5 20: 1164.5972; Beam 6 21: 1164.5836; Beam 6 22: 1164.5517; Beam 6 23: 1164.5063
2 | BEAM LINE B | Top of Beam Shot from Field
Calculated Field Haunch (feet)
Adjusted Field Haunch (feet)
|  | Max. Field Haunch from Plan (feet) | Beam 1 1: 0.16667; Beam 1 2: 0.16667; Beam 1 3: 0.16667; Beam 1 4: 0.16667; Beam 2 5: 0.16667; Beam 2 6: 0.16667; Beam 2 7: 0.16667; Beam 2 8: 0.16667; Beam 3 9: 0.16667; Beam 3 10: 0.16667; Beam 3 11: 0.16667; Beam 3 12: 0.16667; Beam 4 13: 0.16667; Beam 4 14: 0.16667; Beam 4 15: 0.16667; Beam 4 16: 0.16667; Beam 5 17: 0.16667; Beam 5 18: 0.16667; Beam 5 19: 0.16667; Beam 5 20: 0.16667; Beam 6 21: 0.16667; Beam 6 22: 0.16667; Beam 6 23: 0.16667
|  | Min. Field Haunch from Plan (feet) | Beam 1 1: -0.031667; Beam 1 2: -0.031667; Beam 1 3: -0.031667; Beam 1 4: -0.031667; Beam 2 5: -0.031667; Beam 2 6: -0.031667; Beam 2 7: -0.031667; Beam 2 8: -0.031667; Beam 3 9: -0.031667; Beam 3 10: -0.031667; Beam 3 11: -0.031667; Beam 3 12: -0.031667; Beam 4 13: -0.031667; Beam 4 14: -0.031667; Beam 4 15: -0.031667; Beam 4 16: -0.031667; Beam 5 17: -0.031667; Beam 5 18: -0.031667; Beam 5 19: -0.031667; Beam 5 20: -0.031667; Beam 6 21: -0.031667; Beam 6 22: -0.031667; Beam 6 23: -0.031667
Calculated Excess Haunch/Embed.
Adjusted Excess Haunch/Embed.
| Enter Fabricated Beam Names in Order Along Spans (*) |  | Beam 1 1: Beam 1; Beam 2 5: Beam 2; Beam 3 9: Beam 3; Beam 4 13: Beam 4; Beam 5 17: Beam 5; Beam 6 21: Beam 6; Beam 7 25: Beam 7; Beam 8 29: Beam 8; Beam 9 33: Beam 9; Beam 10 37: Beam 10
| Beam Line | Beam Point | 1 | 2 | 3 | 4 | 5 | 6 | 7 | 8 | 9 | 10 | 11 | 12 | 13 | 14 | 15 | 16 | 17 | 18 | 19 | 20 | 21 | 22 | 23 | 24 | 25 | 26 | 27 | 28 | 29 | 30 | 31 | 32 | 33 | 34 | 35 | 36 | 37 | 38 | 39 | 40 | 41 | 42 | 43 | 44 | 45 | 46 | 47 | 48 | 49 | 50 | 51 | 52 | 53 | 54 | 55 | 56 | 57 | 58 | 59 | 60 | 61 | 62 | 63 | 64 | 65 | 66 | 67 | 68 | 69 | 70 | 71 | 72 | 73 | 74 | 75 | 76 | 77 | 78 | 79 | 80 | 81 | 82 | 83 | 84 | 85 | 86 | 87 | 88 | 89 | 90 | 91 | 92 | 93 | 94 | 95 | 96 | 97 | 98 | 99 | 100 | 101 | 102 | 103 | 104 | 105 | 106 | 107 | 108 | 109 | 110 | 111 | 112 | 113 | 114 | 115 | 116 | 117 | 118 | 119 | 120 | 121 | 122 | 123 | 124 | 125 | 126 | 127 | 128 | 129 | 130 | 131 | 132 | 133 | 134 | 135 | 136 | 137 | 138 | 139 | 140 | 141 | 142 | 143 | 144 | 145 | 146 | 147 | 148 | 149 | 150 | 151 | 152 | 153 | 154 | 155 | 156 | 157 | 158 | 159 | 160 | 161 | 162 | 163 | 164 | 165 | 166 | 167 | 168 | 169 | 170 | 171 | 172 | 173 | 174 | 175 | 176 | 177 | 178 | 179 | 180 | 181 | 182 | 183 | 184 | 185 | 186 | 187 | 188 | 189 | 190 | 191 | 192 | 193 | 194 | 195 | 196 | 197 | 198 | 199 | 200 | 201
Place "X" at Beam Bearing Supports | bar: Beam 1 1; Beam 2 7 to Beam 2 8; Beam 4 16 to Beam 5 17; Beam 6 23
|  | Beam Line Haunch Elev from Plan | Beam 1 1: 1164.038; Beam 1 2: 1164.1143; Beam 1 3: 1164.183; Beam 1 4: 1164.2393; Beam 2 5: 1164.2816; Beam 2 6: 1164.3115; Beam 2 7: 1164.3338; Beam 2 8: 1164.3413; Beam 3 9: 1164.4303; Beam 3 10: 1164.5124; Beam 3 11: 1164.5801; Beam 3 12: 1164.6274; Beam 4 13: 1164.6534; Beam 4 14: 1164.659; Beam 4 15: 1164.6474; Beam 4 16: 1164.6235; Beam 5 17: 1164.6258; Beam 5 18: 1164.6645; Beam 5 19: 1164.6896; Beam 5 20: 1164.6966; Beam 6 21: 1164.6836; Beam 6 22: 1164.6525; Beam 6 23: 1164.6078
3 | BEAM LINE C | Top of Beam Shot from Field
Calculated Field Haunch (feet)
Adjusted Field Haunch (feet)
|  | Max. Field Haunch from Plan (feet) | Beam 1 1: 0.16667; Beam 1 2: 0.16667; Beam 1 3: 0.16667; Beam 1 4: 0.16667; Beam 2 5: 0.16667; Beam 2 6: 0.16667; Beam 2 7: 0.16667; Beam 2 8: 0.16667; Beam 3 9: 0.16667; Beam 3 10: 0.16667; Beam 3 11: 0.16667; Beam 3 12: 0.16667; Beam 4 13: 0.16667; Beam 4 14: 0.16667; Beam 4 15: 0.16667; Beam 4 16: 0.16667; Beam 5 17: 0.16667; Beam 5 18: 0.16667; Beam 5 19: 0.16667; Beam 5 20: 0.16667; Beam 6 21: 0.16667; Beam 6 22: 0.16667; Beam 6 23: 0.16667
|  | Min. Field Haunch from Plan (feet) | Beam 1 1: -0.031667; Beam 1 2: -0.031667; Beam 1 3: -0.031667; Beam 1 4: -0.031667; Beam 2 5: -0.031667; Beam 2 6: -0.031667; Beam 2 7: -0.031667; Beam 2 8: -0.031667; Beam 3 9: -0.031667; Beam 3 10: -0.031667; Beam 3 11: -0.031667; Beam 3 12: -0.031667; Beam 4 13: -0.031667; Beam 4 14: -0.031667; Beam 4 15: -0.031667; Beam 4 16: -0.031667; Beam 5 17: -0.031667; Beam 5 18: -0.031667; Beam 5 19: -0.031667; Beam 5 20: -0.031667; Beam 6 21: -0.031667; Beam 6 22: -0.031667; Beam 6 23: -0.031667
Calculated Excess Haunch/Embed.
Adjusted Excess Haunch/Embed.
| Enter Fabricated Beam Names in Order Along Spans (*) |  | Beam 1 1: Beam 1; Beam 2 5: Beam 2; Beam 3 9: Beam 3; Beam 4 13: Beam 4; Beam 5 17: Beam 5; Beam 6 21: Beam 6; Beam 7 25: Beam 7; Beam 8 29: Beam 8; Beam 9 33: Beam 9; Beam 10 37: Beam 10
| Beam Line | Beam Point | 1 | 2 | 3 | 4 | 5 | 6 | 7 | 8 | 9 | 10 | 11 | 12 | 13 | 14 | 15 | 16 | 17 | 18 | 19 | 20 | 21 | 22 | 23 | 24 | 25 | 26 | 27 | 28 | 29 | 30 | 31 | 32 | 33 | 34 | 35 | 36 | 37 | 38 | 39 | 40 | 41 | 42 | 43 | 44 | 45 | 46 | 47 | 48 | 49 | 50 | 51 | 52 | 53 | 54 | 55 | 56 | 57 | 58 | 59 | 60 | 61 | 62 | 63 | 64 | 65 | 66 | 67 | 68 | 69 | 70 | 71 | 72 | 73 | 74 | 75 | 76 | 77 | 78 | 79 | 80 | 81 | 82 | 83 | 84 | 85 | 86 | 87 | 88 | 89 | 90 | 91 | 92 | 93 | 94 | 95 | 96 | 97 | 98 | 99 | 100 | 101 | 102 | 103 | 104 | 105 | 106 | 107 | 108 | 109 | 110 | 111 | 112 | 113 | 114 | 115 | 116 | 117 | 118 | 119 | 120 | 121 | 122 | 123 | 124 | 125 | 126 | 127 | 128 | 129 | 130 | 131 | 132 | 133 | 134 | 135 | 136 | 137 | 138 | 139 | 140 | 141 | 142 | 143 | 144 | 145 | 146 | 147 | 148 | 149 | 150 | 151 | 152 | 153 | 154 | 155 | 156 | 157 | 158 | 159 | 160 | 161 | 162 | 163 | 164 | 165 | 166 | 167 | 168 | 169 | 170 | 171 | 172 | 173 | 174 | 175 | 176 | 177 | 178 | 179 | 180 | 181 | 182 | 183 | 184 | 185 | 186 | 187 | 188 | 189 | 190 | 191 | 192 | 193 | 194 | 195 | 196 | 197 | 198 | 199 | 200 | 201
Place "X" at Beam Bearing Supports | bar: Beam 1 1; Beam 2 7 to Beam 2 8; Beam 4 16 to Beam 5 17; Beam 6 23
|  | Beam Line Haunch Elev from Plan | Beam 1 1: 1164.0322; Beam 1 2: 1164.1085; Beam 1 3: 1164.1772; Beam 1 4: 1164.2334; Beam 2 5: 1164.2758; Beam 2 6: 1164.3057; Beam 2 7: 1164.328; Beam 2 8: 1164.3355; Beam 3 9: 1164.4245; Beam 3 10: 1164.5066; Beam 3 11: 1164.5749; Beam 3 12: 1164.6228; Beam 4 13: 1164.6495; Beam 4 14: 1164.6558; Beam 4 15: 1164.6449; Beam 4 16: 1164.6216; Beam 5 17: 1164.624; Beam 5 18: 1164.6634; Beam 5 19: 1164.6893; Beam 5 20: 1164.6969; Beam 6 21: 1164.6846; Beam 6 22: 1164.6542; Beam 6 23: 1164.6102
4 | BEAM LINE D | Top of Beam Shot from Field
Calculated Field Haunch (feet)
Adjusted Field Haunch (feet)
|  | Max. Field Haunch from Plan (feet) | Beam 1 1: 0.16667; Beam 1 2: 0.16667; Beam 1 3: 0.16667; Beam 1 4: 0.16667; Beam 2 5: 0.16667; Beam 2 6: 0.16667; Beam 2 7: 0.16667; Beam 2 8: 0.16667; Beam 3 9: 0.16667; Beam 3 10: 0.16667; Beam 3 11: 0.16667; Beam 3 12: 0.16667; Beam 4 13: 0.16667; Beam 4 14: 0.16667; Beam 4 15: 0.16667; Beam 4 16: 0.16667; Beam 5 17: 0.16667; Beam 5 18: 0.16667; Beam 5 19: 0.16667; Beam 5 20: 0.16667; Beam 6 21: 0.16667; Beam 6 22: 0.16667; Beam 6 23: 0.16667
|  | Min. Field Haunch from Plan (feet) | Beam 1 1: -0.031667; Beam 1 2: -0.031667; Beam 1 3: -0.031667; Beam 1 4: -0.031667; Beam 2 5: -0.031667; Beam 2 6: -0.031667; Beam 2 7: -0.031667; Beam 2 8: -0.031667; Beam 3 9: -0.031667; Beam 3 10: -0.031667; Beam 3 11: -0.031667; Beam 3 12: -0.031667; Beam 4 13: -0.031667; Beam 4 14: -0.031667; Beam 4 15: -0.031667; Beam 4 16: -0.031667; Beam 5 17: -0.031667; Beam 5 18: -0.031667; Beam 5 19: -0.031667; Beam 5 20: -0.031667; Beam 6 21: -0.031667; Beam 6 22: -0.031667; Beam 6 23: -0.031667
Calculated Excess Haunch/Embed.
Adjusted Excess Haunch/Embed.
| Enter Fabricated Beam Names in Order Along Spans (*) |  | Beam 1 1: Beam 1; Beam 2 5: Beam 2; Beam 3 9: Beam 3; Beam 4 13: Beam 4; Beam 5 17: Beam 5; Beam 6 21: Beam 6; Beam 7 25: Beam 7; Beam 8 29: Beam 8; Beam 9 33: Beam 9; Beam 10 37: Beam 10
| Beam Line | Beam Point | 1 | 2 | 3 | 4 | 5 | 6 | 7 | 8 | 9 | 10 | 11 | 12 | 13 | 14 | 15 | 16 | 17 | 18 | 19 | 20 | 21 | 22 | 23 | 24 | 25 | 26 | 27 | 28 | 29 | 30 | 31 | 32 | 33 | 34 | 35 | 36 | 37 | 38 | 39 | 40 | 41 | 42 | 43 | 44 | 45 | 46 | 47 | 48 | 49 | 50 | 51 | 52 | 53 | 54 | 55 | 56 | 57 | 58 | 59 | 60 | 61 | 62 | 63 | 64 | 65 | 66 | 67 | 68 | 69 | 70 | 71 | 72 | 73 | 74 | 75 | 76 | 77 | 78 | 79 | 80 | 81 | 82 | 83 | 84 | 85 | 86 | 87 | 88 | 89 | 90 | 91 | 92 | 93 | 94 | 95 | 96 | 97 | 98 | 99 | 100 | 101 | 102 | 103 | 104 | 105 | 106 | 107 | 108 | 109 | 110 | 111 | 112 | 113 | 114 | 115 | 116 | 117 | 118 | 119 | 120 | 121 | 122 | 123 | 124 | 125 | 126 | 127 | 128 | 129 | 130 | 131 | 132 | 133 | 134 | 135 | 136 | 137 | 138 | 139 | 140 | 141 | 142 | 143 | 144 | 145 | 146 | 147 | 148 | 149 | 150 | 151 | 152 | 153 | 154 | 155 | 156 | 157 | 158 | 159 | 160 | 161 | 162 | 163 | 164 | 165 | 166 | 167 | 168 | 169 | 170 | 171 | 172 | 173 | 174 | 175 | 176 | 177 | 178 | 179 | 180 | 181 | 182 | 183 | 184 | 185 | 186 | 187 | 188 | 189 | 190 | 191 | 192 | 193 | 194 | 195 | 196 | 197 | 198 | 199 | 200 | 201
Place "X" at Beam Bearing Supports | bar: Beam 1 1; Beam 2 7 to Beam 2 8; Beam 4 16 to Beam 5 17; Beam 6 23
|  | Beam Line Haunch Elev from Plan | Beam 1 1: 1163.9274; Beam 1 2: 1164.0037; Beam 1 3: 1164.0723; Beam 1 4: 1164.1286; Beam 2 5: 1164.171; Beam 2 6: 1164.2009; Beam 2 7: 1164.2232; Beam 2 8: 1164.2307; Beam 3 9: 1164.3197; Beam 3 10: 1164.4018; Beam 3 11: 1164.4706; Beam 3 12: 1164.5192; Beam 4 13: 1164.5465; Beam 4 14: 1164.5535; Beam 4 15: 1164.5432; Beam 4 16: 1164.5206; Beam 5 17: 1164.5231; Beam 5 18: 1164.5632; Beam 5 19: 1164.5898; Beam 5 20: 1164.5981; Beam 6 21: 1164.5866; Beam 6 22: 1164.5568; Beam 6 23: 1164.5135
5 | BEAM LINE E | Top of Beam Shot from Field
Calculated Field Haunch (feet)
Adjusted Field Haunch (feet)
|  | Max. Field Haunch from Plan (feet) | Beam 1 1: 0.16667; Beam 1 2: 0.16667; Beam 1 3: 0.16667; Beam 1 4: 0.16667; Beam 2 5: 0.16667; Beam 2 6: 0.16667; Beam 2 7: 0.16667; Beam 2 8: 0.16667; Beam 3 9: 0.16667; Beam 3 10: 0.16667; Beam 3 11: 0.16667; Beam 3 12: 0.16667; Beam 4 13: 0.16667; Beam 4 14: 0.16667; Beam 4 15: 0.16667; Beam 4 16: 0.16667; Beam 5 17: 0.16667; Beam 5 18: 0.16667; Beam 5 19: 0.16667; Beam 5 20: 0.16667; Beam 6 21: 0.16667; Beam 6 22: 0.16667; Beam 6 23: 0.16667
|  | Min. Field Haunch from Plan (feet) | Beam 1 1: -0.031667; Beam 1 2: -0.031667; Beam 1 3: -0.031667; Beam 1 4: -0.031667; Beam 2 5: -0.031667; Beam 2 6: -0.031667; Beam 2 7: -0.031667; Beam 2 8: -0.031667; Beam 3 9: -0.031667; Beam 3 10: -0.031667; Beam 3 11: -0.031667; Beam 3 12: -0.031667; Beam 4 13: -0.031667; Beam 4 14: -0.031667; Beam 4 15: -0.031667; Beam 4 16: -0.031667; Beam 5 17: -0.031667; Beam 5 18: -0.031667; Beam 5 19: -0.031667; Beam 5 20: -0.031667; Beam 6 21: -0.031667; Beam 6 22: -0.031667; Beam 6 23: -0.031667
Calculated Excess Haunch/Embed.
Adjusted Excess Haunch/Embed.
| Enter Fabricated Beam Names in Order Along Spans (*) |  | Beam 1 1: Beam 1; Beam 2 5: Beam 2; Beam 3 9: Beam 3; Beam 4 13: Beam 4; Beam 5 17: Beam 5; Beam 6 21: Beam 6; Beam 7 25: Beam 7; Beam 8 29: Beam 8; Beam 9 33: Beam 9; Beam 10 37: Beam 10
| Beam Line | Beam Point | 1 | 2 | 3 | 4 | 5 | 6 | 7 | 8 | 9 | 10 | 11 | 12 | 13 | 14 | 15 | 16 | 17 | 18 | 19 | 20 | 21 | 22 | 23 | 24 | 25 | 26 | 27 | 28 | 29 | 30 | 31 | 32 | 33 | 34 | 35 | 36 | 37 | 38 | 39 | 40 | 41 | 42 | 43 | 44 | 45 | 46 | 47 | 48 | 49 | 50 | 51 | 52 | 53 | 54 | 55 | 56 | 57 | 58 | 59 | 60 | 61 | 62 | 63 | 64 | 65 | 66 | 67 | 68 | 69 | 70 | 71 | 72 | 73 | 74 | 75 | 76 | 77 | 78 | 79 | 80 | 81 | 82 | 83 | 84 | 85 | 86 | 87 | 88 | 89 | 90 | 91 | 92 | 93 | 94 | 95 | 96 | 97 | 98 | 99 | 100 | 101 | 102 | 103 | 104 | 105 | 106 | 107 | 108 | 109 | 110 | 111 | 112 | 113 | 114 | 115 | 116 | 117 | 118 | 119 | 120 | 121 | 122 | 123 | 124 | 125 | 126 | 127 | 128 | 129 | 130 | 131 | 132 | 133 | 134 | 135 | 136 | 137 | 138 | 139 | 140 | 141 | 142 | 143 | 144 | 145 | 146 | 147 | 148 | 149 | 150 | 151 | 152 | 153 | 154 | 155 | 156 | 157 | 158 | 159 | 160 | 161 | 162 | 163 | 164 | 165 | 166 | 167 | 168 | 169 | 170 | 171 | 172 | 173 | 174 | 175 | 176 | 177 | 178 | 179 | 180 | 181 | 182 | 183 | 184 | 185 | 186 | 187 | 188 | 189 | 190 | 191 | 192 | 193 | 194 | 195 | 196 | 197 | 198 | 199 | 200 | 201
Place "X" at Beam Bearing Supports | bar: Beam 1 1; Beam 2 7 to Beam 2 8; Beam 4 16 to Beam 5 17; Beam 6 23
|  | Beam Line Haunch Elev from Plan | Beam 1 1: 1163.8226; Beam 1 2: 1163.8989; Beam 1 3: 1163.9675; Beam 1 4: 1164.0238; Beam 2 5: 1164.0661; Beam 2 6: 1164.0961; Beam 2 7: 1164.1184; Beam 2 8: 1164.1259; Beam 3 9: 1164.2149; Beam 3 10: 1164.297; Beam 3 11: 1164.3662; Beam 3 12: 1164.4155; Beam 4 13: 1164.4435; Beam 4 14: 1164.4512; Beam 4 15: 1164.4415; Beam 4 16: 1164.4196; Beam 5 17: 1164.4222; Beam 5 18: 1164.463; Beam 5 19: 1164.4902; Beam 5 20: 1164.4992; Beam 6 21: 1164.4884; Beam 6 22: 1164.4593; Beam 6 23: 1164.4167
6 | BEAM LINE F | Top of Beam Shot from Field
Calculated Field Haunch (feet)
Adjusted Field Haunch (feet)
|  | Max. Field Haunch from Plan (feet) | Beam 1 1: 0.16667; Beam 1 2: 0.16667; Beam 1 3: 0.16667; Beam 1 4: 0.16667; Beam 2 5: 0.16667; Beam 2 6: 0.16667; Beam 2 7: 0.16667; Beam 2 8: 0.16667; Beam 3 9: 0.16667; Beam 3 10: 0.16667; Beam 3 11: 0.16667; Beam 3 12: 0.16667; Beam 4 13: 0.16667; Beam 4 14: 0.16667; Beam 4 15: 0.16667; Beam 4 16: 0.16667; Beam 5 17: 0.16667; Beam 5 18: 0.16667; Beam 5 19: 0.16667; Beam 5 20: 0.16667; Beam 6 21: 0.16667; Beam 6 22: 0.16667; Beam 6 23: 0.16667
|  | Min. Field Haunch from Plan (feet) | Beam 1 1: -0.031667; Beam 1 2: -0.031667; Beam 1 3: -0.031667; Beam 1 4: -0.031667; Beam 2 5: -0.031667; Beam 2 6: -0.031667; Beam 2 7: -0.031667; Beam 2 8: -0.031667; Beam 3 9: -0.031667; Beam 3 10: -0.031667; Beam 3 11: -0.031667; Beam 3 12: -0.031667; Beam 4 13: -0.031667; Beam 4 14: -0.031667; Beam 4 15: -0.031667; Beam 4 16: -0.031667; Beam 5 17: -0.031667; Beam 5 18: -0.031667; Beam 5 19: -0.031667; Beam 5 20: -0.031667; Beam 6 21: -0.031667; Beam 6 22: -0.031667; Beam 6 23: -0.031667
Calculated Excess Haunch/Embed.
Adjusted Excess Haunch/Embed.
| Enter Fabricated Beam Names in Order Along Spans (*) |  | Beam 1 1: Beam 1; Beam 2 5: Beam 2; Beam 3 9: Beam 3; Beam 4 13: Beam 4; Beam 5 17: Beam 5; Beam 6 21: Beam 6; Beam 7 25: Beam 7; Beam 8 29: Beam 8; Beam 9 33: Beam 9; Beam 10 37: Beam 10
| Beam Line | Beam Point | 1 | 2 | 3 | 4 | 5 | 6 | 7 | 8 | 9 | 10 | 11 | 12 | 13 | 14 | 15 | 16 | 17 | 18 | 19 | 20 | 21 | 22 | 23 | 24 | 25 | 26 | 27 | 28 | 29 | 30 | 31 | 32 | 33 | 34 | 35 | 36 | 37 | 38 | 39 | 40 | 41 | 42 | 43 | 44 | 45 | 46 | 47 | 48 | 49 | 50 | 51 | 52 | 53 | 54 | 55 | 56 | 57 | 58 | 59 | 60 | 61 | 62 | 63 | 64 | 65 | 66 | 67 | 68 | 69 | 70 | 71 | 72 | 73 | 74 | 75 | 76 | 77 | 78 | 79 | 80 | 81 | 82 | 83 | 84 | 85 | 86 | 87 | 88 | 89 | 90 | 91 | 92 | 93 | 94 | 95 | 96 | 97 | 98 | 99 | 100 | 101 | 102 | 103 | 104 | 105 | 106 | 107 | 108 | 109 | 110 | 111 | 112 | 113 | 114 | 115 | 116 | 117 | 118 | 119 | 120 | 121 | 122 | 123 | 124 | 125 | 126 | 127 | 128 | 129 | 130 | 131 | 132 | 133 | 134 | 135 | 136 | 137 | 138 | 139 | 140 | 141 | 142 | 143 | 144 | 145 | 146 | 147 | 148 | 149 | 150 | 151 | 152 | 153 | 154 | 155 | 156 | 157 | 158 | 159 | 160 | 161 | 162 | 163 | 164 | 165 | 166 | 167 | 168 | 169 | 170 | 171 | 172 | 173 | 174 | 175 | 176 | 177 | 178 | 179 | 180 | 181 | 182 | 183 | 184 | 185 | 186 | 187 | 188 | 189 | 190 | 191 | 192 | 193 | 194 | 195 | 196 | 197 | 198 | 199 | 200 | 201
Place "X" at Beam Bearing Supports
Beam Line Haunch Elev from Plan
7 |  | Top of Beam Shot from Field
Calculated Field Haunch (feet)
Adjusted Field Haunch (feet)
Max. Field Haunch from Plan (feet)
Min. Field Haunch from Plan (feet)
Calculated Excess Haunch/Embed.
Adjusted Excess Haunch/Embed.
| Enter Fabricated Beam Names in Order Along Spans (*) |  | Beam 1 1: Beam 1; Beam 2 5: Beam 2; Beam 3 9: Beam 3; Beam 4 13: Beam 4; Beam 5 17: Beam 5; Beam 6 21: Beam 6; Beam 7 25: Beam 7; Beam 8 29: Beam 8; Beam 9 33: Beam 9; Beam 10 37: Beam 10
| Beam Line | Beam Point | 1 | 2 | 3 | 4 | 5 | 6 | 7 | 8 | 9 | 10 | 11 | 12 | 13 | 14 | 15 | 16 | 17 | 18 | 19 | 20 | 21 | 22 | 23 | 24 | 25 | 26 | 27 | 28 | 29 | 30 | 31 | 32 | 33 | 34 | 35 | 36 | 37 | 38 | 39 | 40 | 41 | 42 | 43 | 44 | 45 | 46 | 47 | 48 | 49 | 50 | 51 | 52 | 53 | 54 | 55 | 56 | 57 | 58 | 59 | 60 | 61 | 62 | 63 | 64 | 65 | 66 | 67 | 68 | 69 | 70 | 71 | 72 | 73 | 74 | 75 | 76 | 77 | 78 | 79 | 80 | 81 | 82 | 83 | 84 | 85 | 86 | 87 | 88 | 89 | 90 | 91 | 92 | 93 | 94 | 95 | 96 | 97 | 98 | 99 | 100 | 101 | 102 | 103 | 104 | 105 | 106 | 107 | 108 | 109 | 110 | 111 | 112 | 113 | 114 | 115 | 116 | 117 | 118 | 119 | 120 | 121 | 122 | 123 | 124 | 125 | 126 | 127 | 128 | 129 | 130 | 131 | 132 | 133 | 134 | 135 | 136 | 137 | 138 | 139 | 140 | 141 | 142 | 143 | 144 | 145 | 146 | 147 | 148 | 149 | 150 | 151 | 152 | 153 | 154 | 155 | 156 | 157 | 158 | 159 | 160 | 161 | 162 | 163 | 164 | 165 | 166 | 167 | 168 | 169 | 170 | 171 | 172 | 173 | 174 | 175 | 176 | 177 | 178 | 179 | 180 | 181 | 182 | 183 | 184 | 185 | 186 | 187 | 188 | 189 | 190 | 191 | 192 | 193 | 194 | 195 | 196 | 197 | 198 | 199 | 200 | 201
Place "X" at Beam Bearing Supports
Beam Line Haunch Elev from Plan
8 |  | Top of Beam Shot from Field
Calculated Field Haunch (feet)
Adjusted Field Haunch (feet)
Max. Field Haunch from Plan (feet)
Min. Field Haunch from Plan (feet)
Calculated Excess Haunch/Embed.
Adjusted Excess Haunch/Embed.
| Enter Fabricated Beam Names in Order Along Spans (*) |  | Beam 1 1: Beam 1; Beam 2 5: Beam 2; Beam 3 9: Beam 3; Beam 4 13: Beam 4; Beam 5 17: Beam 5; Beam 6 21: Beam 6; Beam 7 25: Beam 7; Beam 8 29: Beam 8; Beam 9 33: Beam 9; Beam 10 37: Beam 10
| Beam Line | Beam Point | 1 | 2 | 3 | 4 | 5 | 6 | 7 | 8 | 9 | 10 | 11 | 12 | 13 | 14 | 15 | 16 | 17 | 18 | 19 | 20 | 21 | 22 | 23 | 24 | 25 | 26 | 27 | 28 | 29 | 30 | 31 | 32 | 33 | 34 | 35 | 36 | 37 | 38 | 39 | 40 | 41 | 42 | 43 | 44 | 45 | 46 | 47 | 48 | 49 | 50 | 51 | 52 | 53 | 54 | 55 | 56 | 57 | 58 | 59 | 60 | 61 | 62 | 63 | 64 | 65 | 66 | 67 | 68 | 69 | 70 | 71 | 72 | 73 | 74 | 75 | 76 | 77 | 78 | 79 | 80 | 81 | 82 | 83 | 84 | 85 | 86 | 87 | 88 | 89 | 90 | 91 | 92 | 93 | 94 | 95 | 96 | 97 | 98 | 99 | 100 | 101 | 102 | 103 | 104 | 105 | 106 | 107 | 108 | 109 | 110 | 111 | 112 | 113 | 114 | 115 | 116 | 117 | 118 | 119 | 120 | 121 | 122 | 123 | 124 | 125 | 126 | 127 | 128 | 129 | 130 | 131 | 132 | 133 | 134 | 135 | 136 | 137 | 138 | 139 | 140 | 141 | 142 | 143 | 144 | 145 | 146 | 147 | 148 | 149 | 150 | 151 | 152 | 153 | 154 | 155 | 156 | 157 | 158 | 159 | 160 | 161 | 162 | 163 | 164 | 165 | 166 | 167 | 168 | 169 | 170 | 171 | 172 | 173 | 174 | 175 | 176 | 177 | 178 | 179 | 180 | 181 | 182 | 183 | 184 | 185 | 186 | 187 | 188 | 189 | 190 | 191 | 192 | 193 | 194 | 195 | 196 | 197 | 198 | 199 | 200 | 201
Place "X" at Beam Bearing Supports
Beam Line Haunch Elev from Plan
9 |  | Top of Beam Shot from Field
Calculated Field Haunch (feet)
Adjusted Field Haunch (feet)
Max. Field Haunch from Plan (feet)
Min. Field Haunch from Plan (feet)
Calculated Excess Haunch/Embed.
Adjusted Excess Haunch/Embed.
| Enter Fabricated Beam Names in Order Along Spans (*) |  | Beam 1 1: Beam 1; Beam 2 5: Beam 2; Beam 3 9: Beam 3; Beam 4 13: Beam 4; Beam 5 17: Beam 5; Beam 6 21: Beam 6; Beam 7 25: Beam 7; Beam 8 29: Beam 8; Beam 9 33: Beam 9; Beam 10 37: Beam 10
| Beam Line | Beam Point | 1 | 2 | 3 | 4 | 5 | 6 | 7 | 8 | 9 | 10 | 11 | 12 | 13 | 14 | 15 | 16 | 17 | 18 | 19 | 20 | 21 | 22 | 23 | 24 | 25 | 26 | 27 | 28 | 29 | 30 | 31 | 32 | 33 | 34 | 35 | 36 | 37 | 38 | 39 | 40 | 41 | 42 | 43 | 44 | 45 | 46 | 47 | 48 | 49 | 50 | 51 | 52 | 53 | 54 | 55 | 56 | 57 | 58 | 59 | 60 | 61 | 62 | 63 | 64 | 65 | 66 | 67 | 68 | 69 | 70 | 71 | 72 | 73 | 74 | 75 | 76 | 77 | 78 | 79 | 80 | 81 | 82 | 83 | 84 | 85 | 86 | 87 | 88 | 89 | 90 | 91 | 92 | 93 | 94 | 95 | 96 | 97 | 98 | 99 | 100 | 101 | 102 | 103 | 104 | 105 | 106 | 107 | 108 | 109 | 110 | 111 | 112 | 113 | 114 | 115 | 116 | 117 | 118 | 119 | 120 | 121 | 122 | 123 | 124 | 125 | 126 | 127 | 128 | 129 | 130 | 131 | 132 | 133 | 134 | 135 | 136 | 137 | 138 | 139 | 140 | 141 | 142 | 143 | 144 | 145 | 146 | 147 | 148 | 149 | 150 | 151 | 152 | 153 | 154 | 155 | 156 | 157 | 158 | 159 | 160 | 161 | 162 | 163 | 164 | 165 | 166 | 167 | 168 | 169 | 170 | 171 | 172 | 173 | 174 | 175 | 176 | 177 | 178 | 179 | 180 | 181 | 182 | 183 | 184 | 185 | 186 | 187 | 188 | 189 | 190 | 191 | 192 | 193 | 194 | 195 | 196 | 197 | 198 | 199 | 200 | 201
Place "X" at Beam Bearing Supports
Beam Line Haunch Elev from Plan
10 |  | Top of Beam Shot from Field
Calculated Field Haunch (feet)
Adjusted Field Haunch (feet)
Max. Field Haunch from Plan (feet)
Min. Field Haunch from Plan (feet)
Calculated Excess Haunch/Embed.
Adjusted Excess Haunch/Embed.
| Enter Fabricated Beam Names in Order Along Spans (*) |  | Beam 1 1: Beam 1; Beam 2 5: Beam 2; Beam 3 9: Beam 3; Beam 4 13: Beam 4; Beam 5 17: Beam 5; Beam 6 21: Beam 6; Beam 7 25: Beam 7; Beam 8 29: Beam 8; Beam 9 33: Beam 9; Beam 10 37: Beam 10
| Beam Line | Beam Point | 1 | 2 | 3 | 4 | 5 | 6 | 7 | 8 | 9 | 10 | 11 | 12 | 13 | 14 | 15 | 16 | 17 | 18 | 19 | 20 | 21 | 22 | 23 | 24 | 25 | 26 | 27 | 28 | 29 | 30 | 31 | 32 | 33 | 34 | 35 | 36 | 37 | 38 | 39 | 40 | 41 | 42 | 43 | 44 | 45 | 46 | 47 | 48 | 49 | 50 | 51 | 52 | 53 | 54 | 55 | 56 | 57 | 58 | 59 | 60 | 61 | 62 | 63 | 64 | 65 | 66 | 67 | 68 | 69 | 70 | 71 | 72 | 73 | 74 | 75 | 76 | 77 | 78 | 79 | 80 | 81 | 82 | 83 | 84 | 85 | 86 | 87 | 88 | 89 | 90 | 91 | 92 | 93 | 94 | 95 | 96 | 97 | 98 | 99 | 100 | 101 | 102 | 103 | 104 | 105 | 106 | 107 | 108 | 109 | 110 | 111 | 112 | 113 | 114 | 115 | 116 | 117 | 118 | 119 | 120 | 121 | 122 | 123 | 124 | 125 | 126 | 127 | 128 | 129 | 130 | 131 | 132 | 133 | 134 | 135 | 136 | 137 | 138 | 139 | 140 | 141 | 142 | 143 | 144 | 145 | 146 | 147 | 148 | 149 | 150 | 151 | 152 | 153 | 154 | 155 | 156 | 157 | 158 | 159 | 160 | 161 | 162 | 163 | 164 | 165 | 166 | 167 | 168 | 169 | 170 | 171 | 172 | 173 | 174 | 175 | 176 | 177 | 178 | 179 | 180 | 181 | 182 | 183 | 184 | 185 | 186 | 187 | 188 | 189 | 190 | 191 | 192 | 193 | 194 | 195 | 196 | 197 | 198 | 199 | 200 | 201
Place "X" at Beam Bearing Supports
Beam Line Haunch Elev from Plan
11 |  | Top of Beam Shot from Field
Calculated Field Haunch (feet)
Adjusted Field Haunch (feet)
Max. Field Haunch from Plan (feet)
Min. Field Haunch from Plan (feet)
Calculated Excess Haunch/Embed.
Adjusted Excess Haunch/Embed.
| Enter Fabricated Beam Names in Order Along Spans (*) |  | Beam 1 1: Beam 1; Beam 2 5: Beam 2; Beam 3 9: Beam 3; Beam 4 13: Beam 4; Beam 5 17: Beam 5; Beam 6 21: Beam 6; Beam 7 25: Beam 7; Beam 8 29: Beam 8; Beam 9 33: Beam 9; Beam 10 37: Beam 10
| Beam Line | Beam Point | 1 | 2 | 3 | 4 | 5 | 6 | 7 | 8 | 9 | 10 | 11 | 12 | 13 | 14 | 15 | 16 | 17 | 18 | 19 | 20 | 21 | 22 | 23 | 24 | 25 | 26 | 27 | 28 | 29 | 30 | 31 | 32 | 33 | 34 | 35 | 36 | 37 | 38 | 39 | 40 | 41 | 42 | 43 | 44 | 45 | 46 | 47 | 48 | 49 | 50 | 51 | 52 | 53 | 54 | 55 | 56 | 57 | 58 | 59 | 60 | 61 | 62 | 63 | 64 | 65 | 66 | 67 | 68 | 69 | 70 | 71 | 72 | 73 | 74 | 75 | 76 | 77 | 78 | 79 | 80 | 81 | 82 | 83 | 84 | 85 | 86 | 87 | 88 | 89 | 90 | 91 | 92 | 93 | 94 | 95 | 96 | 97 | 98 | 99 | 100 | 101 | 102 | 103 | 104 | 105 | 106 | 107 | 108 | 109 | 110 | 111 | 112 | 113 | 114 | 115 | 116 | 117 | 118 | 119 | 120 | 121 | 122 | 123 | 124 | 125 | 126 | 127 | 128 | 129 | 130 | 131 | 132 | 133 | 134 | 135 | 136 | 137 | 138 | 139 | 140 | 141 | 142 | 143 | 144 | 145 | 146 | 147 | 148 | 149 | 150 | 151 | 152 | 153 | 154 | 155 | 156 | 157 | 158 | 159 | 160 | 161 | 162 | 163 | 164 | 165 | 166 | 167 | 168 | 169 | 170 | 171 | 172 | 173 | 174 | 175 | 176 | 177 | 178 | 179 | 180 | 181 | 182 | 183 | 184 | 185 | 186 | 187 | 188 | 189 | 190 | 191 | 192 | 193 | 194 | 195 | 196 | 197 | 198 | 199 | 200 | 201
Place "X" at Beam Bearing Supports
Beam Line Haunch Elev from Plan
12 |  | Top of Beam Shot from Field
Calculated Field Haunch (feet)
Adjusted Field Haunch (feet)
Max. Field Haunch from Plan (feet)
Min. Field Haunch from Plan (feet)
Calculated Excess Haunch/Embed.
Adjusted Excess Haunch/Embed.
| Enter Fabricated Beam Names in Order Along Spans (*) |  | Beam 1 1: Beam 1; Beam 2 5: Beam 2; Beam 3 9: Beam 3; Beam 4 13: Beam 4; Beam 5 17: Beam 5; Beam 6 21: Beam 6; Beam 7 25: Beam 7; Beam 8 29: Beam 8; Beam 9 33: Beam 9; Beam 10 37: Beam 10
| Beam Line | Beam Point | 1 | 2 | 3 | 4 | 5 | 6 | 7 | 8 | 9 | 10 | 11 | 12 | 13 | 14 | 15 | 16 | 17 | 18 | 19 | 20 | 21 | 22 | 23 | 24 | 25 | 26 | 27 | 28 | 29 | 30 | 31 | 32 | 33 | 34 | 35 | 36 | 37 | 38 | 39 | 40 | 41 | 42 | 43 | 44 | 45 | 46 | 47 | 48 | 49 | 50 | 51 | 52 | 53 | 54 | 55 | 56 | 57 | 58 | 59 | 60 | 61 | 62 | 63 | 64 | 65 | 66 | 67 | 68 | 69 | 70 | 71 | 72 | 73 | 74 | 75 | 76 | 77 | 78 | 79 | 80 | 81 | 82 | 83 | 84 | 85 | 86 | 87 | 88 | 89 | 90 | 91 | 92 | 93 | 94 | 95 | 96 | 97 | 98 | 99 | 100 | 101 | 102 | 103 | 104 | 105 | 106 | 107 | 108 | 109 | 110 | 111 | 112 | 113 | 114 | 115 | 116 | 117 | 118 | 119 | 120 | 121 | 122 | 123 | 124 | 125 | 126 | 127 | 128 | 129 | 130 | 131 | 132 | 133 | 134 | 135 | 136 | 137 | 138 | 139 | 140 | 141 | 142 | 143 | 144 | 145 | 146 | 147 | 148 | 149 | 150 | 151 | 152 | 153 | 154 | 155 | 156 | 157 | 158 | 159 | 160 | 161 | 162 | 163 | 164 | 165 | 166 | 167 | 168 | 169 | 170 | 171 | 172 | 173 | 174 | 175 | 176 | 177 | 178 | 179 | 180 | 181 | 182 | 183 | 184 | 185 | 186 | 187 | 188 | 189 | 190 | 191 | 192 | 193 | 194 | 195 | 196 | 197 | 198 | 199 | 200 | 201
Place "X" at Beam Bearing Supports
Beam Line Haunch Elev from Plan
13 |  | Top of Beam Shot from Field
Calculated Field Haunch (feet)
Adjusted Field Haunch (feet)
Max. Field Haunch from Plan (feet)
Min. Field Haunch from Plan (feet)
Calculated Excess Haunch/Embed.
Adjusted Excess Haunch/Embed.
| Enter Fabricated Beam Names in Order Along Spans (*) |  | Beam 1 1: Beam 1; Beam 2 5: Beam 2; Beam 3 9: Beam 3; Beam 4 13: Beam 4; Beam 5 17: Beam 5; Beam 6 21: Beam 6; Beam 7 25: Beam 7; Beam 8 29: Beam 8; Beam 9 33: Beam 9; Beam 10 37: Beam 10
| Beam Line | Beam Point | 1 | 2 | 3 | 4 | 5 | 6 | 7 | 8 | 9 | 10 | 11 | 12 | 13 | 14 | 15 | 16 | 17 | 18 | 19 | 20 | 21 | 22 | 23 | 24 | 25 | 26 | 27 | 28 | 29 | 30 | 31 | 32 | 33 | 34 | 35 | 36 | 37 | 38 | 39 | 40 | 41 | 42 | 43 | 44 | 45 | 46 | 47 | 48 | 49 | 50 | 51 | 52 | 53 | 54 | 55 | 56 | 57 | 58 | 59 | 60 | 61 | 62 | 63 | 64 | 65 | 66 | 67 | 68 | 69 | 70 | 71 | 72 | 73 | 74 | 75 | 76 | 77 | 78 | 79 | 80 | 81 | 82 | 83 | 84 | 85 | 86 | 87 | 88 | 89 | 90 | 91 | 92 | 93 | 94 | 95 | 96 | 97 | 98 | 99 | 100 | 101 | 102 | 103 | 104 | 105 | 106 | 107 | 108 | 109 | 110 | 111 | 112 | 113 | 114 | 115 | 116 | 117 | 118 | 119 | 120 | 121 | 122 | 123 | 124 | 125 | 126 | 127 | 128 | 129 | 130 | 131 | 132 | 133 | 134 | 135 | 136 | 137 | 138 | 139 | 140 | 141 | 142 | 143 | 144 | 145 | 146 | 147 | 148 | 149 | 150 | 151 | 152 | 153 | 154 | 155 | 156 | 157 | 158 | 159 | 160 | 161 | 162 | 163 | 164 | 165 | 166 | 167 | 168 | 169 | 170 | 171 | 172 | 173 | 174 | 175 | 176 | 177 | 178 | 179 | 180 | 181 | 182 | 183 | 184 | 185 | 186 | 187 | 188 | 189 | 190 | 191 | 192 | 193 | 194 | 195 | 196 | 197 | 198 | 199 | 200 | 201
Place "X" at Beam Bearing Supports
Beam Line Haunch Elev from Plan
14 |  | Top of Beam Shot from Field
Calculated Field Haunch (feet)
Adjusted Field Haunch (feet)
Max. Field Haunch from Plan (feet)
Min. Field Haunch from Plan (feet)
Calculated Excess Haunch/Embed.
Adjusted Excess Haunch/Embed.
| Enter Fabricated Beam Names in Order Along Spans (*) |  | Beam 1 1: Beam 1; Beam 2 5: Beam 2; Beam 3 9: Beam 3; Beam 4 13: Beam 4; Beam 5 17: Beam 5; Beam 6 21: Beam 6; Beam 7 25: Beam 7; Beam 8 29: Beam 8; Beam 9 33: Beam 9; Beam 10 37: Beam 10
| Beam Line | Beam Point | 1 | 2 | 3 | 4 | 5 | 6 | 7 | 8 | 9 | 10 | 11 | 12 | 13 | 14 | 15 | 16 | 17 | 18 | 19 | 20 | 21 | 22 | 23 | 24 | 25 | 26 | 27 | 28 | 29 | 30 | 31 | 32 | 33 | 34 | 35 | 36 | 37 | 38 | 39 | 40 | 41 | 42 | 43 | 44 | 45 | 46 | 47 | 48 | 49 | 50 | 51 | 52 | 53 | 54 | 55 | 56 | 57 | 58 | 59 | 60 | 61 | 62 | 63 | 64 | 65 | 66 | 67 | 68 | 69 | 70 | 71 | 72 | 73 | 74 | 75 | 76 | 77 | 78 | 79 | 80 | 81 | 82 | 83 | 84 | 85 | 86 | 87 | 88 | 89 | 90 | 91 | 92 | 93 | 94 | 95 | 96 | 97 | 98 | 99 | 100 | 101 | 102 | 103 | 104 | 105 | 106 | 107 | 108 | 109 | 110 | 111 | 112 | 113 | 114 | 115 | 116 | 117 | 118 | 119 | 120 | 121 | 122 | 123 | 124 | 125 | 126 | 127 | 128 | 129 | 130 | 131 | 132 | 133 | 134 | 135 | 136 | 137 | 138 | 139 | 140 | 141 | 142 | 143 | 144 | 145 | 146 | 147 | 148 | 149 | 150 | 151 | 152 | 153 | 154 | 155 | 156 | 157 | 158 | 159 | 160 | 161 | 162 | 163 | 164 | 165 | 166 | 167 | 168 | 169 | 170 | 171 | 172 | 173 | 174 | 175 | 176 | 177 | 178 | 179 | 180 | 181 | 182 | 183 | 184 | 185 | 186 | 187 | 188 | 189 | 190 | 191 | 192 | 193 | 194 | 195 | 196 | 197 | 198 | 199 | 200 | 201
Place "X" at Beam Bearing Supports
Beam Line Haunch Elev from Plan
15 |  | Top of Beam Shot from Field
Calculated Field Haunch (feet)
Adjusted Field Haunch (feet)
Max. Field Haunch from Plan (feet)
Min. Field Haunch from Plan (feet)
Calculated Excess Haunch/Embed.
Adjusted Excess Haunch/Embed.
| Enter Fabricated Beam Names in Order Along Spans (*) |  | Beam 1 1: Beam 1; Beam 2 5: Beam 2; Beam 3 9: Beam 3; Beam 4 13: Beam 4; Beam 5 17: Beam 5; Beam 6 21: Beam 6; Beam 7 25: Beam 7; Beam 8 29: Beam 8; Beam 9 33: Beam 9; Beam 10 37: Beam 10
| Beam Line | Beam Point | 1 | 2 | 3 | 4 | 5 | 6 | 7 | 8 | 9 | 10 | 11 | 12 | 13 | 14 | 15 | 16 | 17 | 18 | 19 | 20 | 21 | 22 | 23 | 24 | 25 | 26 | 27 | 28 | 29 | 30 | 31 | 32 | 33 | 34 | 35 | 36 | 37 | 38 | 39 | 40 | 41 | 42 | 43 | 44 | 45 | 46 | 47 | 48 | 49 | 50 | 51 | 52 | 53 | 54 | 55 | 56 | 57 | 58 | 59 | 60 | 61 | 62 | 63 | 64 | 65 | 66 | 67 | 68 | 69 | 70 | 71 | 72 | 73 | 74 | 75 | 76 | 77 | 78 | 79 | 80 | 81 | 82 | 83 | 84 | 85 | 86 | 87 | 88 | 89 | 90 | 91 | 92 | 93 | 94 | 95 | 96 | 97 | 98 | 99 | 100 | 101 | 102 | 103 | 104 | 105 | 106 | 107 | 108 | 109 | 110 | 111 | 112 | 113 | 114 | 115 | 116 | 117 | 118 | 119 | 120 | 121 | 122 | 123 | 124 | 125 | 126 | 127 | 128 | 129 | 130 | 131 | 132 | 133 | 134 | 135 | 136 | 137 | 138 | 139 | 140 | 141 | 142 | 143 | 144 | 145 | 146 | 147 | 148 | 149 | 150 | 151 | 152 | 153 | 154 | 155 | 156 | 157 | 158 | 159 | 160 | 161 | 162 | 163 | 164 | 165 | 166 | 167 | 168 | 169 | 170 | 171 | 172 | 173 | 174 | 175 | 176 | 177 | 178 | 179 | 180 | 181 | 182 | 183 | 184 | 185 | 186 | 187 | 188 | 189 | 190 | 191 | 192 | 193 | 194 | 195 | 196 | 197 | 198 | 199 | 200 | 201
Place "X" at Beam Bearing Supports
Beam Line Haunch Elev from Plan
16 |  | Top of Beam Shot from Field
Calculated Field Haunch (feet)
Adjusted Field Haunch (feet)
Max. Field Haunch from Plan (feet)
Min. Field Haunch from Plan (feet)
Calculated Excess Haunch/Embed.
Adjusted Excess Haunch/Embed.
| Enter Fabricated Beam Names in Order Along Spans (*) |  | Beam 1 1: Beam 1; Beam 2 5: Beam 2; Beam 3 9: Beam 3; Beam 4 13: Beam 4; Beam 5 17: Beam 5; Beam 6 21: Beam 6; Beam 7 25: Beam 7; Beam 8 29: Beam 8; Beam 9 33: Beam 9; Beam 10 37: Beam 10
| Beam Line | Beam Point | 1 | 2 | 3 | 4 | 5 | 6 | 7 | 8 | 9 | 10 | 11 | 12 | 13 | 14 | 15 | 16 | 17 | 18 | 19 | 20 | 21 | 22 | 23 | 24 | 25 | 26 | 27 | 28 | 29 | 30 | 31 | 32 | 33 | 34 | 35 | 36 | 37 | 38 | 39 | 40 | 41 | 42 | 43 | 44 | 45 | 46 | 47 | 48 | 49 | 50 | 51 | 52 | 53 | 54 | 55 | 56 | 57 | 58 | 59 | 60 | 61 | 62 | 63 | 64 | 65 | 66 | 67 | 68 | 69 | 70 | 71 | 72 | 73 | 74 | 75 | 76 | 77 | 78 | 79 | 80 | 81 | 82 | 83 | 84 | 85 | 86 | 87 | 88 | 89 | 90 | 91 | 92 | 93 | 94 | 95 | 96 | 97 | 98 | 99 | 100 | 101 | 102 | 103 | 104 | 105 | 106 | 107 | 108 | 109 | 110 | 111 | 112 | 113 | 114 | 115 | 116 | 117 | 118 | 119 | 120 | 121 | 122 | 123 | 124 | 125 | 126 | 127 | 128 | 129 | 130 | 131 | 132 | 133 | 134 | 135 | 136 | 137 | 138 | 139 | 140 | 141 | 142 | 143 | 144 | 145 | 146 | 147 | 148 | 149 | 150 | 151 | 152 | 153 | 154 | 155 | 156 | 157 | 158 | 159 | 160 | 161 | 162 | 163 | 164 | 165 | 166 | 167 | 168 | 169 | 170 | 171 | 172 | 173 | 174 | 175 | 176 | 177 | 178 | 179 | 180 | 181 | 182 | 183 | 184 | 185 | 186 | 187 | 188 | 189 | 190 | 191 | 192 | 193 | 194 | 195 | 196 | 197 | 198 | 199 | 200 | 201
Place "X" at Beam Bearing Supports
Beam Line Haunch Elev from Plan
17 |  | Top of Beam Shot from Field
Calculated Field Haunch (feet)
Adjusted Field Haunch (feet)
Max. Field Haunch from Plan (feet)
Min. Field Haunch from Plan (feet)
Calculated Excess Haunch/Embed.
Adjusted Excess Haunch/Embed.
| Enter Fabricated Beam Names in Order Along Spans (*) |  | Beam 1 1: Beam 1; Beam 2 5: Beam 2; Beam 3 9: Beam 3; Beam 4 13: Beam 4; Beam 5 17: Beam 5; Beam 6 21: Beam 6; Beam 7 25: Beam 7; Beam 8 29: Beam 8; Beam 9 33: Beam 9; Beam 10 37: Beam 10
| Beam Line | Beam Point | 1 | 2 | 3 | 4 | 5 | 6 | 7 | 8 | 9 | 10 | 11 | 12 | 13 | 14 | 15 | 16 | 17 | 18 | 19 | 20 | 21 | 22 | 23 | 24 | 25 | 26 | 27 | 28 | 29 | 30 | 31 | 32 | 33 | 34 | 35 | 36 | 37 | 38 | 39 | 40 | 41 | 42 | 43 | 44 | 45 | 46 | 47 | 48 | 49 | 50 | 51 | 52 | 53 | 54 | 55 | 56 | 57 | 58 | 59 | 60 | 61 | 62 | 63 | 64 | 65 | 66 | 67 | 68 | 69 | 70 | 71 | 72 | 73 | 74 | 75 | 76 | 77 | 78 | 79 | 80 | 81 | 82 | 83 | 84 | 85 | 86 | 87 | 88 | 89 | 90 | 91 | 92 | 93 | 94 | 95 | 96 | 97 | 98 | 99 | 100 | 101 | 102 | 103 | 104 | 105 | 106 | 107 | 108 | 109 | 110 | 111 | 112 | 113 | 114 | 115 | 116 | 117 | 118 | 119 | 120 | 121 | 122 | 123 | 124 | 125 | 126 | 127 | 128 | 129 | 130 | 131 | 132 | 133 | 134 | 135 | 136 | 137 | 138 | 139 | 140 | 141 | 142 | 143 | 144 | 145 | 146 | 147 | 148 | 149 | 150 | 151 | 152 | 153 | 154 | 155 | 156 | 157 | 158 | 159 | 160 | 161 | 162 | 163 | 164 | 165 | 166 | 167 | 168 | 169 | 170 | 171 | 172 | 173 | 174 | 175 | 176 | 177 | 178 | 179 | 180 | 181 | 182 | 183 | 184 | 185 | 186 | 187 | 188 | 189 | 190 | 191 | 192 | 193 | 194 | 195 | 196 | 197 | 198 | 199 | 200 | 201
Place "X" at Beam Bearing Supports
Beam Line Haunch Elev from Plan
18 |  | Top of Beam Shot from Field
Calculated Field Haunch (feet)
Adjusted Field Haunch (feet)
Max. Field Haunch from Plan (feet)
Min. Field Haunch from Plan (feet)
Calculated Excess Haunch/Embed.
Adjusted Excess Haunch/Embed.
| Enter Fabricated Beam Names in Order Along Spans (*) |  | Beam 1 1: Beam 1; Beam 2 5: Beam 2; Beam 3 9: Beam 3; Beam 4 13: Beam 4; Beam 5 17: Beam 5; Beam 6 21: Beam 6; Beam 7 25: Beam 7; Beam 8 29: Beam 8; Beam 9 33: Beam 9; Beam 10 37: Beam 10
| Beam Line | Beam Point | 1 | 2 | 3 | 4 | 5 | 6 | 7 | 8 | 9 | 10 | 11 | 12 | 13 | 14 | 15 | 16 | 17 | 18 | 19 | 20 | 21 | 22 | 23 | 24 | 25 | 26 | 27 | 28 | 29 | 30 | 31 | 32 | 33 | 34 | 35 | 36 | 37 | 38 | 39 | 40 | 41 | 42 | 43 | 44 | 45 | 46 | 47 | 48 | 49 | 50 | 51 | 52 | 53 | 54 | 55 | 56 | 57 | 58 | 59 | 60 | 61 | 62 | 63 | 64 | 65 | 66 | 67 | 68 | 69 | 70 | 71 | 72 | 73 | 74 | 75 | 76 | 77 | 78 | 79 | 80 | 81 | 82 | 83 | 84 | 85 | 86 | 87 | 88 | 89 | 90 | 91 | 92 | 93 | 94 | 95 | 96 | 97 | 98 | 99 | 100 | 101 | 102 | 103 | 104 | 105 | 106 | 107 | 108 | 109 | 110 | 111 | 112 | 113 | 114 | 115 | 116 | 117 | 118 | 119 | 120 | 121 | 122 | 123 | 124 | 125 | 126 | 127 | 128 | 129 | 130 | 131 | 132 | 133 | 134 | 135 | 136 | 137 | 138 | 139 | 140 | 141 | 142 | 143 | 144 | 145 | 146 | 147 | 148 | 149 | 150 | 151 | 152 | 153 | 154 | 155 | 156 | 157 | 158 | 159 | 160 | 161 | 162 | 163 | 164 | 165 | 166 | 167 | 168 | 169 | 170 | 171 | 172 | 173 | 174 | 175 | 176 | 177 | 178 | 179 | 180 | 181 | 182 | 183 | 184 | 185 | 186 | 187 | 188 | 189 | 190 | 191 | 192 | 193 | 194 | 195 | 196 | 197 | 198 | 199 | 200 | 201
Place "X" at Beam Bearing Supports
Beam Line Haunch Elev from Plan
19 |  | Top of Beam Shot from Field
Calculated Field Haunch (feet)
Adjusted Field Haunch (feet)
Max. Field Haunch from Plan (feet)
Min. Field Haunch from Plan (feet)
Calculated Excess Haunch/Embed.
Adjusted Excess Haunch/Embed.
| Enter Fabricated Beam Names in Order Along Spans (*) |  | Beam 1 1: Beam 1; Beam 2 5: Beam 2; Beam 3 9: Beam 3; Beam 4 13: Beam 4; Beam 5 17: Beam 5; Beam 6 21: Beam 6; Beam 7 25: Beam 7; Beam 8 29: Beam 8; Beam 9 33: Beam 9; Beam 10 37: Beam 10
| Beam Line | Beam Point | 1 | 2 | 3 | 4 | 5 | 6 | 7 | 8 | 9 | 10 | 11 | 12 | 13 | 14 | 15 | 16 | 17 | 18 | 19 | 20 | 21 | 22 | 23 | 24 | 25 | 26 | 27 | 28 | 29 | 30 | 31 | 32 | 33 | 34 | 35 | 36 | 37 | 38 | 39 | 40 | 41 | 42 | 43 | 44 | 45 | 46 | 47 | 48 | 49 | 50 | 51 | 52 | 53 | 54 | 55 | 56 | 57 | 58 | 59 | 60 | 61 | 62 | 63 | 64 | 65 | 66 | 67 | 68 | 69 | 70 | 71 | 72 | 73 | 74 | 75 | 76 | 77 | 78 | 79 | 80 | 81 | 82 | 83 | 84 | 85 | 86 | 87 | 88 | 89 | 90 | 91 | 92 | 93 | 94 | 95 | 96 | 97 | 98 | 99 | 100 | 101 | 102 | 103 | 104 | 105 | 106 | 107 | 108 | 109 | 110 | 111 | 112 | 113 | 114 | 115 | 116 | 117 | 118 | 119 | 120 | 121 | 122 | 123 | 124 | 125 | 126 | 127 | 128 | 129 | 130 | 131 | 132 | 133 | 134 | 135 | 136 | 137 | 138 | 139 | 140 | 141 | 142 | 143 | 144 | 145 | 146 | 147 | 148 | 149 | 150 | 151 | 152 | 153 | 154 | 155 | 156 | 157 | 158 | 159 | 160 | 161 | 162 | 163 | 164 | 165 | 166 | 167 | 168 | 169 | 170 | 171 | 172 | 173 | 174 | 175 | 176 | 177 | 178 | 179 | 180 | 181 | 182 | 183 | 184 | 185 | 186 | 187 | 188 | 189 | 190 | 191 | 192 | 193 | 194 | 195 | 196 | 197 | 198 | 199 | 200 | 201
Place "X" at Beam Bearing Supports
Beam Line Haunch Elev from Plan
20 |  | Top of Beam Shot from Field
Calculated Field Haunch (feet)
Adjusted Field Haunch (feet)
Max. Field Haunch from Plan (feet)
Min. Field Haunch from Plan (feet)
Calculated Excess Haunch/Embed.
Adjusted Excess Haunch/Embed.
| Enter Fabricated Beam Names in Order Along Spans (*) |  | Beam 1 1: Beam 1; Beam 2 5: Beam 2; Beam 3 9: Beam 3; Beam 4 13: Beam 4; Beam 5 17: Beam 5; Beam 6 21: Beam 6; Beam 7 25: Beam 7; Beam 8 29: Beam 8; Beam 9 33: Beam 9; Beam 10 37: Beam 10
| Beam Line | Beam Point | 1 | 2 | 3 | 4 | 5 | 6 | 7 | 8 | 9 | 10 | 11 | 12 | 13 | 14 | 15 | 16 | 17 | 18 | 19 | 20 | 21 | 22 | 23 | 24 | 25 | 26 | 27 | 28 | 29 | 30 | 31 | 32 | 33 | 34 | 35 | 36 | 37 | 38 | 39 | 40 | 41 | 42 | 43 | 44 | 45 | 46 | 47 | 48 | 49 | 50 | 51 | 52 | 53 | 54 | 55 | 56 | 57 | 58 | 59 | 60 | 61 | 62 | 63 | 64 | 65 | 66 | 67 | 68 | 69 | 70 | 71 | 72 | 73 | 74 | 75 | 76 | 77 | 78 | 79 | 80 | 81 | 82 | 83 | 84 | 85 | 86 | 87 | 88 | 89 | 90 | 91 | 92 | 93 | 94 | 95 | 96 | 97 | 98 | 99 | 100 | 101 | 102 | 103 | 104 | 105 | 106 | 107 | 108 | 109 | 110 | 111 | 112 | 113 | 114 | 115 | 116 | 117 | 118 | 119 | 120 | 121 | 122 | 123 | 124 | 125 | 126 | 127 | 128 | 129 | 130 | 131 | 132 | 133 | 134 | 135 | 136 | 137 | 138 | 139 | 140 | 141 | 142 | 143 | 144 | 145 | 146 | 147 | 148 | 149 | 150 | 151 | 152 | 153 | 154 | 155 | 156 | 157 | 158 | 159 | 160 | 161 | 162 | 163 | 164 | 165 | 166 | 167 | 168 | 169 | 170 | 171 | 172 | 173 | 174 | 175 | 176 | 177 | 178 | 179 | 180 | 181 | 182 | 183 | 184 | 185 | 186 | 187 | 188 | 189 | 190 | 191 | 192 | 193 | 194 | 195 | 196 | 197 | 198 | 199 | 200 | 201
Place "X" at Beam Bearing Supports
Beam Line Haunch Elev from Plan
21 |  | Top of Beam Shot from Field
Calculated Field Haunch (feet)
Adjusted Field Haunch (feet)
Max. Field Haunch from Plan (feet)
Min. Field Haunch from Plan (feet)
Calculated Excess Haunch/Embed.
Adjusted Excess Haunch/Embed.
| Enter Fabricated Beam Names in Order Along Spans (*) |  | Beam 1 1: Beam 1; Beam 2 5: Beam 2; Beam 3 9: Beam 3; Beam 4 13: Beam 4; Beam 5 17: Beam 5; Beam 6 21: Beam 6; Beam 7 25: Beam 7; Beam 8 29: Beam 8; Beam 9 33: Beam 9; Beam 10 37: Beam 10
| Beam Line | Beam Point | 1 | 2 | 3 | 4 | 5 | 6 | 7 | 8 | 9 | 10 | 11 | 12 | 13 | 14 | 15 | 16 | 17 | 18 | 19 | 20 | 21 | 22 | 23 | 24 | 25 | 26 | 27 | 28 | 29 | 30 | 31 | 32 | 33 | 34 | 35 | 36 | 37 | 38 | 39 | 40 | 41 | 42 | 43 | 44 | 45 | 46 | 47 | 48 | 49 | 50 | 51 | 52 | 53 | 54 | 55 | 56 | 57 | 58 | 59 | 60 | 61 | 62 | 63 | 64 | 65 | 66 | 67 | 68 | 69 | 70 | 71 | 72 | 73 | 74 | 75 | 76 | 77 | 78 | 79 | 80 | 81 | 82 | 83 | 84 | 85 | 86 | 87 | 88 | 89 | 90 | 91 | 92 | 93 | 94 | 95 | 96 | 97 | 98 | 99 | 100 | 101 | 102 | 103 | 104 | 105 | 106 | 107 | 108 | 109 | 110 | 111 | 112 | 113 | 114 | 115 | 116 | 117 | 118 | 119 | 120 | 121 | 122 | 123 | 124 | 125 | 126 | 127 | 128 | 129 | 130 | 131 | 132 | 133 | 134 | 135 | 136 | 137 | 138 | 139 | 140 | 141 | 142 | 143 | 144 | 145 | 146 | 147 | 148 | 149 | 150 | 151 | 152 | 153 | 154 | 155 | 156 | 157 | 158 | 159 | 160 | 161 | 162 | 163 | 164 | 165 | 166 | 167 | 168 | 169 | 170 | 171 | 172 | 173 | 174 | 175 | 176 | 177 | 178 | 179 | 180 | 181 | 182 | 183 | 184 | 185 | 186 | 187 | 188 | 189 | 190 | 191 | 192 | 193 | 194 | 195 | 196 | 197 | 198 | 199 | 200 | 201
Place "X" at Beam Bearing Supports
Beam Line Haunch Elev from Plan
22 |  | Top of Beam Shot from Field
Calculated Field Haunch (feet)
Adjusted Field Haunch (feet)
Max. Field Haunch from Plan (feet)
Min. Field Haunch from Plan (feet)
Calculated Excess Haunch/Embed.
Adjusted Excess Haunch/Embed.
| Enter Fabricated Beam Names in Order Along Spans (*) |  | Beam 1 1: Beam 1; Beam 2 5: Beam 2; Beam 3 9: Beam 3; Beam 4 13: Beam 4; Beam 5 17: Beam 5; Beam 6 21: Beam 6; Beam 7 25: Beam 7; Beam 8 29: Beam 8; Beam 9 33: Beam 9; Beam 10 37: Beam 10
| Beam Line | Beam Point | 1 | 2 | 3 | 4 | 5 | 6 | 7 | 8 | 9 | 10 | 11 | 12 | 13 | 14 | 15 | 16 | 17 | 18 | 19 | 20 | 21 | 22 | 23 | 24 | 25 | 26 | 27 | 28 | 29 | 30 | 31 | 32 | 33 | 34 | 35 | 36 | 37 | 38 | 39 | 40 | 41 | 42 | 43 | 44 | 45 | 46 | 47 | 48 | 49 | 50 | 51 | 52 | 53 | 54 | 55 | 56 | 57 | 58 | 59 | 60 | 61 | 62 | 63 | 64 | 65 | 66 | 67 | 68 | 69 | 70 | 71 | 72 | 73 | 74 | 75 | 76 | 77 | 78 | 79 | 80 | 81 | 82 | 83 | 84 | 85 | 86 | 87 | 88 | 89 | 90 | 91 | 92 | 93 | 94 | 95 | 96 | 97 | 98 | 99 | 100 | 101 | 102 | 103 | 104 | 105 | 106 | 107 | 108 | 109 | 110 | 111 | 112 | 113 | 114 | 115 | 116 | 117 | 118 | 119 | 120 | 121 | 122 | 123 | 124 | 125 | 126 | 127 | 128 | 129 | 130 | 131 | 132 | 133 | 134 | 135 | 136 | 137 | 138 | 139 | 140 | 141 | 142 | 143 | 144 | 145 | 146 | 147 | 148 | 149 | 150 | 151 | 152 | 153 | 154 | 155 | 156 | 157 | 158 | 159 | 160 | 161 | 162 | 163 | 164 | 165 | 166 | 167 | 168 | 169 | 170 | 171 | 172 | 173 | 174 | 175 | 176 | 177 | 178 | 179 | 180 | 181 | 182 | 183 | 184 | 185 | 186 | 187 | 188 | 189 | 190 | 191 | 192 | 193 | 194 | 195 | 196 | 197 | 198 | 199 | 200 | 201
Place "X" at Beam Bearing Supports
Beam Line Haunch Elev from Plan
23 |  | Top of Beam Shot from Field
Calculated Field Haunch (feet)
Adjusted Field Haunch (feet)
Max. Field Haunch from Plan (feet)
Min. Field Haunch from Plan (feet)
Calculated Excess Haunch/Embed.
Adjusted Excess Haunch/Embed.
| Enter Fabricated Beam Names in Order Along Spans (*) |  | Beam 1 1: Beam 1; Beam 2 5: Beam 2; Beam 3 9: Beam 3; Beam 4 13: Beam 4; Beam 5 17: Beam 5; Beam 6 21: Beam 6; Beam 7 25: Beam 7; Beam 8 29: Beam 8; Beam 9 33: Beam 9; Beam 10 37: Beam 10
| Beam Line | Beam Point | 1 | 2 | 3 | 4 | 5 | 6 | 7 | 8 | 9 | 10 | 11 | 12 | 13 | 14 | 15 | 16 | 17 | 18 | 19 | 20 | 21 | 22 | 23 | 24 | 25 | 26 | 27 | 28 | 29 | 30 | 31 | 32 | 33 | 34 | 35 | 36 | 37 | 38 | 39 | 40 | 41 | 42 | 43 | 44 | 45 | 46 | 47 | 48 | 49 | 50 | 51 | 52 | 53 | 54 | 55 | 56 | 57 | 58 | 59 | 60 | 61 | 62 | 63 | 64 | 65 | 66 | 67 | 68 | 69 | 70 | 71 | 72 | 73 | 74 | 75 | 76 | 77 | 78 | 79 | 80 | 81 | 82 | 83 | 84 | 85 | 86 | 87 | 88 | 89 | 90 | 91 | 92 | 93 | 94 | 95 | 96 | 97 | 98 | 99 | 100 | 101 | 102 | 103 | 104 | 105 | 106 | 107 | 108 | 109 | 110 | 111 | 112 | 113 | 114 | 115 | 116 | 117 | 118 | 119 | 120 | 121 | 122 | 123 | 124 | 125 | 126 | 127 | 128 | 129 | 130 | 131 | 132 | 133 | 134 | 135 | 136 | 137 | 138 | 139 | 140 | 141 | 142 | 143 | 144 | 145 | 146 | 147 | 148 | 149 | 150 | 151 | 152 | 153 | 154 | 155 | 156 | 157 | 158 | 159 | 160 | 161 | 162 | 163 | 164 | 165 | 166 | 167 | 168 | 169 | 170 | 171 | 172 | 173 | 174 | 175 | 176 | 177 | 178 | 179 | 180 | 181 | 182 | 183 | 184 | 185 | 186 | 187 | 188 | 189 | 190 | 191 | 192 | 193 | 194 | 195 | 196 | 197 | 198 | 199 | 200 | 201
Place "X" at Beam Bearing Supports
Beam Line Haunch Elev from Plan
24 |  | Top of Beam Shot from Field
Calculated Field Haunch (feet)
Adjusted Field Haunch (feet)
Max. Field Haunch from Plan (feet)
Min. Field Haunch from Plan (feet)
Calculated Excess Haunch/Embed.
Adjusted Excess Haunch/Embed.
| Enter Fabricated Beam Names in Order Along Spans (*) |  | Beam 1 1: Beam 1; Beam 2 5: Beam 2; Beam 3 9: Beam 3; Beam 4 13: Beam 4; Beam 5 17: Beam 5; Beam 6 21: Beam 6; Beam 7 25: Beam 7; Beam 8 29: Beam 8; Beam 9 33: Beam 9; Beam 10 37: Beam 10
| Beam Line | Beam Point | 1 | 2 | 3 | 4 | 5 | 6 | 7 | 8 | 9 | 10 | 11 | 12 | 13 | 14 | 15 | 16 | 17 | 18 | 19 | 20 | 21 | 22 | 23 | 24 | 25 | 26 | 27 | 28 | 29 | 30 | 31 | 32 | 33 | 34 | 35 | 36 | 37 | 38 | 39 | 40 | 41 | 42 | 43 | 44 | 45 | 46 | 47 | 48 | 49 | 50 | 51 | 52 | 53 | 54 | 55 | 56 | 57 | 58 | 59 | 60 | 61 | 62 | 63 | 64 | 65 | 66 | 67 | 68 | 69 | 70 | 71 | 72 | 73 | 74 | 75 | 76 | 77 | 78 | 79 | 80 | 81 | 82 | 83 | 84 | 85 | 86 | 87 | 88 | 89 | 90 | 91 | 92 | 93 | 94 | 95 | 96 | 97 | 98 | 99 | 100 | 101 | 102 | 103 | 104 | 105 | 106 | 107 | 108 | 109 | 110 | 111 | 112 | 113 | 114 | 115 | 116 | 117 | 118 | 119 | 120 | 121 | 122 | 123 | 124 | 125 | 126 | 127 | 128 | 129 | 130 | 131 | 132 | 133 | 134 | 135 | 136 | 137 | 138 | 139 | 140 | 141 | 142 | 143 | 144 | 145 | 146 | 147 | 148 | 149 | 150 | 151 | 152 | 153 | 154 | 155 | 156 | 157 | 158 | 159 | 160 | 161 | 162 | 163 | 164 | 165 | 166 | 167 | 168 | 169 | 170 | 171 | 172 | 173 | 174 | 175 | 176 | 177 | 178 | 179 | 180 | 181 | 182 | 183 | 184 | 185 | 186 | 187 | 188 | 189 | 190 | 191 | 192 | 193 | 194 | 195 | 196 | 197 | 198 | 199 | 200 | 201
Place "X" at Beam Bearing Supports
Beam Line Haunch Elev from Plan
25 |  | Top of Beam Shot from Field
Calculated Field Haunch (feet)
Adjusted Field Haunch (feet)
Max. Field Haunch from Plan (feet)
Min. Field Haunch from Plan (feet)
Calculated Excess Haunch/Embed.
Adjusted Excess Haunch/Embed.
| Enter Fabricated Beam Names in Order Along Spans (*) |  | Beam 1 1: Beam 1; Beam 2 5: Beam 2; Beam 3 9: Beam 3; Beam 4 13: Beam 4; Beam 5 17: Beam 5; Beam 6 21: Beam 6; Beam 7 25: Beam 7; Beam 8 29: Beam 8; Beam 9 33: Beam 9; Beam 10 37: Beam 10
| Beam Line | Beam Point | 1 | 2 | 3 | 4 | 5 | 6 | 7 | 8 | 9 | 10 | 11 | 12 | 13 | 14 | 15 | 16 | 17 | 18 | 19 | 20 | 21 | 22 | 23 | 24 | 25 | 26 | 27 | 28 | 29 | 30 | 31 | 32 | 33 | 34 | 35 | 36 | 37 | 38 | 39 | 40 | 41 | 42 | 43 | 44 | 45 | 46 | 47 | 48 | 49 | 50 | 51 | 52 | 53 | 54 | 55 | 56 | 57 | 58 | 59 | 60 | 61 | 62 | 63 | 64 | 65 | 66 | 67 | 68 | 69 | 70 | 71 | 72 | 73 | 74 | 75 | 76 | 77 | 78 | 79 | 80 | 81 | 82 | 83 | 84 | 85 | 86 | 87 | 88 | 89 | 90 | 91 | 92 | 93 | 94 | 95 | 96 | 97 | 98 | 99 | 100 | 101 | 102 | 103 | 104 | 105 | 106 | 107 | 108 | 109 | 110 | 111 | 112 | 113 | 114 | 115 | 116 | 117 | 118 | 119 | 120 | 121 | 122 | 123 | 124 | 125 | 126 | 127 | 128 | 129 | 130 | 131 | 132 | 133 | 134 | 135 | 136 | 137 | 138 | 139 | 140 | 141 | 142 | 143 | 144 | 145 | 146 | 147 | 148 | 149 | 150 | 151 | 152 | 153 | 154 | 155 | 156 | 157 | 158 | 159 | 160 | 161 | 162 | 163 | 164 | 165 | 166 | 167 | 168 | 169 | 170 | 171 | 172 | 173 | 174 | 175 | 176 | 177 | 178 | 179 | 180 | 181 | 182 | 183 | 184 | 185 | 186 | 187 | 188 | 189 | 190 | 191 | 192 | 193 | 194 | 195 | 196 | 197 | 198 | 199 | 200 | 201
Place "X" at Beam Bearing Supports
Beam Line Haunch Elev from Plan
26 |  | Top of Beam Shot from Field
Calculated Field Haunch (feet)
Adjusted Field Haunch (feet)
Max. Field Haunch from Plan (feet)
Min. Field Haunch from Plan (feet)
Calculated Excess Haunch/Embed.
Adjusted Excess Haunch/Embed.
| Enter Fabricated Beam Names in Order Along Spans (*) |  | Beam 1 1: Beam 1; Beam 2 5: Beam 2; Beam 3 9: Beam 3; Beam 4 13: Beam 4; Beam 5 17: Beam 5; Beam 6 21: Beam 6; Beam 7 25: Beam 7; Beam 8 29: Beam 8; Beam 9 33: Beam 9; Beam 10 37: Beam 10
| Beam Line | Beam Point | 1 | 2 | 3 | 4 | 5 | 6 | 7 | 8 | 9 | 10 | 11 | 12 | 13 | 14 | 15 | 16 | 17 | 18 | 19 | 20 | 21 | 22 | 23 | 24 | 25 | 26 | 27 | 28 | 29 | 30 | 31 | 32 | 33 | 34 | 35 | 36 | 37 | 38 | 39 | 40 | 41 | 42 | 43 | 44 | 45 | 46 | 47 | 48 | 49 | 50 | 51 | 52 | 53 | 54 | 55 | 56 | 57 | 58 | 59 | 60 | 61 | 62 | 63 | 64 | 65 | 66 | 67 | 68 | 69 | 70 | 71 | 72 | 73 | 74 | 75 | 76 | 77 | 78 | 79 | 80 | 81 | 82 | 83 | 84 | 85 | 86 | 87 | 88 | 89 | 90 | 91 | 92 | 93 | 94 | 95 | 96 | 97 | 98 | 99 | 100 | 101 | 102 | 103 | 104 | 105 | 106 | 107 | 108 | 109 | 110 | 111 | 112 | 113 | 114 | 115 | 116 | 117 | 118 | 119 | 120 | 121 | 122 | 123 | 124 | 125 | 126 | 127 | 128 | 129 | 130 | 131 | 132 | 133 | 134 | 135 | 136 | 137 | 138 | 139 | 140 | 141 | 142 | 143 | 144 | 145 | 146 | 147 | 148 | 149 | 150 | 151 | 152 | 153 | 154 | 155 | 156 | 157 | 158 | 159 | 160 | 161 | 162 | 163 | 164 | 165 | 166 | 167 | 168 | 169 | 170 | 171 | 172 | 173 | 174 | 175 | 176 | 177 | 178 | 179 | 180 | 181 | 182 | 183 | 184 | 185 | 186 | 187 | 188 | 189 | 190 | 191 | 192 | 193 | 194 | 195 | 196 | 197 | 198 | 199 | 200 | 201
Place "X" at Beam Bearing Supports
Beam Line Haunch Elev from Plan
27 |  | Top of Beam Shot from Field
Calculated Field Haunch (feet)
Adjusted Field Haunch (feet)
Max. Field Haunch from Plan (feet)
Min. Field Haunch from Plan (feet)
Calculated Excess Haunch/Embed.
Adjusted Excess Haunch/Embed.
| Enter Fabricated Beam Names in Order Along Spans (*) |  | Beam 1 1: Beam 1; Beam 2 5: Beam 2; Beam 3 9: Beam 3; Beam 4 13: Beam 4; Beam 5 17: Beam 5; Beam 6 21: Beam 6; Beam 7 25: Beam 7; Beam 8 29: Beam 8; Beam 9 33: Beam 9; Beam 10 37: Beam 10
| Beam Line | Beam Point | 1 | 2 | 3 | 4 | 5 | 6 | 7 | 8 | 9 | 10 | 11 | 12 | 13 | 14 | 15 | 16 | 17 | 18 | 19 | 20 | 21 | 22 | 23 | 24 | 25 | 26 | 27 | 28 | 29 | 30 | 31 | 32 | 33 | 34 | 35 | 36 | 37 | 38 | 39 | 40 | 41 | 42 | 43 | 44 | 45 | 46 | 47 | 48 | 49 | 50 | 51 | 52 | 53 | 54 | 55 | 56 | 57 | 58 | 59 | 60 | 61 | 62 | 63 | 64 | 65 | 66 | 67 | 68 | 69 | 70 | 71 | 72 | 73 | 74 | 75 | 76 | 77 | 78 | 79 | 80 | 81 | 82 | 83 | 84 | 85 | 86 | 87 | 88 | 89 | 90 | 91 | 92 | 93 | 94 | 95 | 96 | 97 | 98 | 99 | 100 | 101 | 102 | 103 | 104 | 105 | 106 | 107 | 108 | 109 | 110 | 111 | 112 | 113 | 114 | 115 | 116 | 117 | 118 | 119 | 120 | 121 | 122 | 123 | 124 | 125 | 126 | 127 | 128 | 129 | 130 | 131 | 132 | 133 | 134 | 135 | 136 | 137 | 138 | 139 | 140 | 141 | 142 | 143 | 144 | 145 | 146 | 147 | 148 | 149 | 150 | 151 | 152 | 153 | 154 | 155 | 156 | 157 | 158 | 159 | 160 | 161 | 162 | 163 | 164 | 165 | 166 | 167 | 168 | 169 | 170 | 171 | 172 | 173 | 174 | 175 | 176 | 177 | 178 | 179 | 180 | 181 | 182 | 183 | 184 | 185 | 186 | 187 | 188 | 189 | 190 | 191 | 192 | 193 | 194 | 195 | 196 | 197 | 198 | 199 | 200 | 201
Place "X" at Beam Bearing Supports
Beam Line Haunch Elev from Plan
28 |  | Top of Beam Shot from Field
Calculated Field Haunch (feet)
Adjusted Field Haunch (feet)
Max. Field Haunch from Plan (feet)
Min. Field Haunch from Plan (feet)
Calculated Excess Haunch/Embed.
Adjusted Excess Haunch/Embed.
| Enter Fabricated Beam Names in Order Along Spans (*) |  | Beam 1 1: Beam 1; Beam 2 5: Beam 2; Beam 3 9: Beam 3; Beam 4 13: Beam 4; Beam 5 17: Beam 5; Beam 6 21: Beam 6; Beam 7 25: Beam 7; Beam 8 29: Beam 8; Beam 9 33: Beam 9; Beam 10 37: Beam 10
| Beam Line | Beam Point | 1 | 2 | 3 | 4 | 5 | 6 | 7 | 8 | 9 | 10 | 11 | 12 | 13 | 14 | 15 | 16 | 17 | 18 | 19 | 20 | 21 | 22 | 23 | 24 | 25 | 26 | 27 | 28 | 29 | 30 | 31 | 32 | 33 | 34 | 35 | 36 | 37 | 38 | 39 | 40 | 41 | 42 | 43 | 44 | 45 | 46 | 47 | 48 | 49 | 50 | 51 | 52 | 53 | 54 | 55 | 56 | 57 | 58 | 59 | 60 | 61 | 62 | 63 | 64 | 65 | 66 | 67 | 68 | 69 | 70 | 71 | 72 | 73 | 74 | 75 | 76 | 77 | 78 | 79 | 80 | 81 | 82 | 83 | 84 | 85 | 86 | 87 | 88 | 89 | 90 | 91 | 92 | 93 | 94 | 95 | 96 | 97 | 98 | 99 | 100 | 101 | 102 | 103 | 104 | 105 | 106 | 107 | 108 | 109 | 110 | 111 | 112 | 113 | 114 | 115 | 116 | 117 | 118 | 119 | 120 | 121 | 122 | 123 | 124 | 125 | 126 | 127 | 128 | 129 | 130 | 131 | 132 | 133 | 134 | 135 | 136 | 137 | 138 | 139 | 140 | 141 | 142 | 143 | 144 | 145 | 146 | 147 | 148 | 149 | 150 | 151 | 152 | 153 | 154 | 155 | 156 | 157 | 158 | 159 | 160 | 161 | 162 | 163 | 164 | 165 | 166 | 167 | 168 | 169 | 170 | 171 | 172 | 173 | 174 | 175 | 176 | 177 | 178 | 179 | 180 | 181 | 182 | 183 | 184 | 185 | 186 | 187 | 188 | 189 | 190 | 191 | 192 | 193 | 194 | 195 | 196 | 197 | 198 | 199 | 200 | 201
Place "X" at Beam Bearing Supports
Beam Line Haunch Elev from Plan
29 |  | Top of Beam Shot from Field
Calculated Field Haunch (feet)
Adjusted Field Haunch (feet)
Max. Field Haunch from Plan (feet)
Min. Field Haunch from Plan (feet)
Calculated Excess Haunch/Embed.
Adjusted Excess Haunch/Embed.
| Enter Fabricated Beam Names in Order Along Spans (*) |  | Beam 1 1: Beam 1; Beam 2 5: Beam 2; Beam 3 9: Beam 3; Beam 4 13: Beam 4; Beam 5 17: Beam 5; Beam 6 21: Beam 6; Beam 7 25: Beam 7; Beam 8 29: Beam 8; Beam 9 33: Beam 9; Beam 10 37: Beam 10
| Beam Line | Beam Point | 1 | 2 | 3 | 4 | 5 | 6 | 7 | 8 | 9 | 10 | 11 | 12 | 13 | 14 | 15 | 16 | 17 | 18 | 19 | 20 | 21 | 22 | 23 | 24 | 25 | 26 | 27 | 28 | 29 | 30 | 31 | 32 | 33 | 34 | 35 | 36 | 37 | 38 | 39 | 40 | 41 | 42 | 43 | 44 | 45 | 46 | 47 | 48 | 49 | 50 | 51 | 52 | 53 | 54 | 55 | 56 | 57 | 58 | 59 | 60 | 61 | 62 | 63 | 64 | 65 | 66 | 67 | 68 | 69 | 70 | 71 | 72 | 73 | 74 | 75 | 76 | 77 | 78 | 79 | 80 | 81 | 82 | 83 | 84 | 85 | 86 | 87 | 88 | 89 | 90 | 91 | 92 | 93 | 94 | 95 | 96 | 97 | 98 | 99 | 100 | 101 | 102 | 103 | 104 | 105 | 106 | 107 | 108 | 109 | 110 | 111 | 112 | 113 | 114 | 115 | 116 | 117 | 118 | 119 | 120 | 121 | 122 | 123 | 124 | 125 | 126 | 127 | 128 | 129 | 130 | 131 | 132 | 133 | 134 | 135 | 136 | 137 | 138 | 139 | 140 | 141 | 142 | 143 | 144 | 145 | 146 | 147 | 148 | 149 | 150 | 151 | 152 | 153 | 154 | 155 | 156 | 157 | 158 | 159 | 160 | 161 | 162 | 163 | 164 | 165 | 166 | 167 | 168 | 169 | 170 | 171 | 172 | 173 | 174 | 175 | 176 | 177 | 178 | 179 | 180 | 181 | 182 | 183 | 184 | 185 | 186 | 187 | 188 | 189 | 190 | 191 | 192 | 193 | 194 | 195 | 196 | 197 | 198 | 199 | 200 | 201
Place "X" at Beam Bearing Supports
Beam Line Haunch Elev from Plan
30 |  | Top of Beam Shot from Field
Calculated Field Haunch (feet)
Adjusted Field Haunch (feet)
Max. Field Haunch from Plan (feet)
Min. Field Haunch from Plan (feet)
Calculated Excess Haunch/Embed.
Adjusted Excess Haunch/Embed.

## PPCBeamDataSheet2
| Note: | Bridge Designer shall adjust figure below as necessary to match the let bridge plans.
Drawing not to scale.
|  | C.L. W ABUT. BRG. |  | C.L. PIER #1 |  | C.L. PIER #2 |  | C.L. E ABUT. BRG.
|  |  | 1 |  | 7 |  | 13
BEAM LINE A
|  |  | 2 |  | 8 |  | 14
BEAM LINE B
|  |  | 3 |  | 9 |  | 15
BEAM LINE C
|  |  | 4 |  | 10 |  | 16
BEAM LINE D
|  |  | 5 |  | 11 |  | 17
BEAM LINE E
|  |  | 6 |  | 12 |  | 18
BEAM LINE F