## PPCBeamDataSheet1
PPC Beam Data Spreadsheet |  |  |  | Version 1.4 |  | Last Revised on 11-23-2015
Project No. | BRF-039-1(030)--38-24 |  |  | Notes: | Beam Bearing Assembly Height is the total height of the bearing assembly excluding any components embedded in the beam.
Design No. | 126 |  |  |  | Bridge Designer to fill in gray cells and set up spreadsheet to match plan set.
County | CRAWFORD |  |  | * | Bridge Contractor to document individual beam identification number as installed on the bridge.
Other Info. |  |  |  | ** | Central Construction and Materials to document the initial and final actual beam cambers for each beam installed.
|  |  |  | *** | Bridge Contractor to document as constructed (actual) beam seat elevation at each substructure unit for each beam line.
BEAM INFORMATION
|  |  | Design Camber |  | ** Actual Camber |  | Beam Bearing Assembly Height |  |  |  | Beam Seat Elevation: From Plan |  |  |  | *** Beam Seat Elevation: Measured
|  | * Beam | Initial | Final | Initial | Final | W Abut. | Pier #1 | Pier #2 | E Abut. | W Abut. | Pier #1 | Pier #2 | E Abut. | W Abut. | Pier #1 | Pier #2 | E Abut.
Beam | Beam Size | Number (BN) | (in) | (in) | (in) | (in) | (in) | (in) | (in) | (in)
1 | BTB30 |  | 0.12 | 0.22 |  |  | 3" - 3 x 3 BAR | 1" - PLAIN NEOPRENE |  |  | 1338.044 | 1338.5603
2 | BTB30 |  | 0.12 | 0.22 |  |  | 3" - 3 x 3 BAR | 1" - PLAIN NEOPRENE |  |  | 1338.171 | 1338.6748
3 | BTB30 |  | 0.12 | 0.22 |  |  | 3" - 3 x 3 BAR | 1" - PLAIN NEOPRENE |  |  | 1338.2695 | 1338.7607
4 | BTB30 |  | 0.12 | 0.22 |  |  | 3" - 3 x 3 BAR | 1" - PLAIN NEOPRENE |  |  | 1338.0678 | 1338.5464
5 | BTB30 |  | 0.12 | 0.22 |  |  | 3" - 3 x 3 BAR | 1" - PLAIN NEOPRENE |  |  | 1337.8376 | 1338.3036
6 | BTB90 |  | 3.07 | 4.91 |  |  |  | 1" - PLAIN NEOPRENE | 1" - PLAIN NEOPRENE |  |  | 1338.5603 | 1340.7202
7 | BTB90 |  | 3.07 | 4.91 |  |  |  | 1" - PLAIN NEOPRENE | 1" - PLAIN NEOPRENE |  |  | 1338.6748 | 1340.7974
8 | BTB90 |  | 3.07 | 4.91 |  |  |  | 1" - PLAIN NEOPRENE | 1" - PLAIN NEOPRENE |  |  | 1338.7607 | 1340.846
9 | BTB90 |  | 3.07 | 4.91 |  |  |  | 1" - PLAIN NEOPRENE | 1" - PLAIN NEOPRENE |  |  | 1338.5464 | 1340.5945
10 | BTB90 |  | 3.07 | 4.91 |  |  |  | 1" - PLAIN NEOPRENE | 1" - PLAIN NEOPRENE |  |  | 1338.3036 | 1340.3144
11 | BTB30 |  | 0.12 | 0.22 |  |  |  |  | 1" - PLAIN NEOPRENE | 3" - 3 x 3 BAR |  |  | 1340.7202 | 1341.6594
12 | BTB30 |  | 0.12 | 0.22 |  |  |  |  | 1" - PLAIN NEOPRENE | 3" - 3 x 3 BAR |  |  | 1340.7974 | 1341.7241
13 | BTB30 |  | 0.12 | 0.22 |  |  |  |  | 1" - PLAIN NEOPRENE | 3" - 3 x 3 BAR |  |  | 1340.846 | 1341.7601
14 | BTB30 |  | 0.12 | 0.22 |  |  |  |  | 1" - PLAIN NEOPRENE | 3" - 3 x 3 BAR |  |  | 1340.5945 | 1341.4961
15 | BTB30 |  | 0.12 | 0.22 |  |  |  |  | 1" - PLAIN NEOPRENE | 3" - 3 x 3 BAR |  |  | 1340.3144 | 1341.2034

## PPCBeamDataSheet2
| Note: | Bridge Designer shall adjust figure below as necessary to match the let bridge plans.
Drawing not to scale.
|  | C.L. W ABUT. BRG. |  | C.L. PIER #1 |  | C.L. PIER #2 |  | C.L. E ABUT. BRG.
|  |  | 1 |  | 6 |  | 11
BEAM LINE A
|  |  | 2 |  | 7 |  | 12
BEAM LINE B
|  |  | 3 |  | 8 |  | 13
BEAM LINE C
|  |  | 4 |  | 9 |  | 14
BEAM LINE D
|  |  | 5 |  | 10 |  | 15
BEAM LINE E