## Data Input
PPC Beam Data Spreadsheet |  |  |  | Version 1.4 |  | Last Revised on 11-23-2015
Project No. | IM-NHS-080-4(088)139--03-77 |  |  | Notes: | Beam Bearing Assembly Height is the total height of the bearing assembly excluding any components embedded in the beam.
Design No. | 326 |  |  |  | Bridge Designer to fill in gray cells and set up spreadsheet to match plan set.
County | Polk |  |  | * | Bridge Contractor to document individual beam identification number as installed on the bridge.
Other Info. |  |  |  | ** | Central Construction and Materials to document the initial and final actual beam cambers for each beam installed.
|  |  |  | *** | Bridge Contractor to document as constructed (actual) beam seat elevation at each substructure unit for each beam line.
BEAM INFORMATION
Beam Seat Elevation
| Beam |  | Design Camber |  | ** Actual Camber |  | Beam Bearing Height |  |  |  | Plan |  |  |  | *** Actual
| Size | * Beam | Initial | Final | Initial | Final | West Abut. | Pier #1 | Pier #2 | East Abut. | West Abut. | Pier #1 | Pier #2 | East Abut. | West Abut. | Pier #1 | Pier #2 | East Abut.
Beam | (e.g. BTB120) | Number (BN) | (in) | (in) | (in) | (in) | (in) | (in) | (in) | (in)
1 | SBTB58.79 |  | 0.81 | 1.51 |  |  | 3.875 | 1 |  |  | 836.35 | 836.74
2 | SBTB58.79 |  | 0.81 | 1.51 |  |  | 3.875 | 1 |  |  | 836.1 | 836.49
3 | SBTB66.75 |  | 1.35 | 2.5 |  |  |  | 1 | 1 |  |  | 836.74 | 837.05
4 | SBTB66.75 |  | 1.35 | 2.5 |  |  |  | 1 | 1 |  |  | 836.49 | 836.8
5 | SBTB58.79 |  | 0.81 | 1.51 |  |  |  |  | 1 | 3.875 |  |  | 837.05 | 837.2
6 | SBTB58.79 |  | 0.81 | 1.51 |  |  |  |  | 1 | 3.875 |  |  | 836.8 | 836.95
7
8
9
10
11
12
13
14
15
16
17
18
19
20
21

## Sketch
Note: | Bridge Designer shall adjust figure below as necessary to match the let bridge plans.
Drawing not to scale.
| C.L. W. ABUT. BRG. |  | C.L. PIER #1 |  | C.L. PIER #2 |  | C.L. E. ABUT. BRG.
|  | 1 |  | 3 |  | 5
Beam Line N
|  | 2 |  | 4 |  | 6
Beam Line O