## Sheet
Bridge Name: Cherokee 126
Bridge Unit: Main Channel Bridge :: Beam Slab Concrete-Girders Bridge
Bearing/Bearing Seat Elevation Report
Bearings
Elevation
Support Line Name |  | Bearing Line |  | Girder1(') |  | Girder2(') |  | Girder3(') |  | Girder4(') |  | Girder5(') |  | Girder6(')
Pier 1 |  | Back |  | Beam-L |  | Beam-2 |  | Beam-3 |  | Beam-4 |  | Beam-5 |  | Beam-R
|  |  |  | 1185.245 |  | 1185.409 |  | 1185.573 |  | 1185.576 |  | 1185.418 |  | 1185.26
|  | Ahead |  | Beam-L |  | Beam-2 |  | Beam-3 |  | Beam-4 |  | Beam-5 |  | Beam-R
|  |  |  | 1185.245 |  | 1185.409 |  | 1185.573 |  | 1185.576 |  | 1185.418 |  | 1185.26
Pier 2 |  | Back |  | Beam-L |  | Beam-2 |  | Beam-3 |  | Beam-4 |  | Beam-5 |  | Beam-R
|  |  |  | 1185.243 |  | 1185.402 |  | 1185.561 |  | 1185.559 |  | 1185.396 |  | 1185.233
|  | Ahead |  | Beam-L |  | Beam-2 |  | Beam-3 |  | Beam-4 |  | Beam-5 |  | Beam-R
|  |  |  | 1185.243 |  | 1185.402 |  | 1185.561 |  | 1185.559 |  | 1185.396 |  | 1185.233
Pier 3 |  | Back |  | Beam-L |  | Beam-2 |  | Beam-3 |  | Beam-4 |  | Beam-5 |  | Beam-R
|  |  |  | 1185.051 |  | 1185.204 |  | 1185.358 |  | 1185.351 |  | 1185.183 |  | 1185.015
|  | Ahead |  | Beam-L |  | Beam-2 |  | Beam-3 |  | Beam-4 |  | Beam-5 |  | Beam-R
|  |  |  | 1185.051 |  | 1185.204 |  | 1185.358 |  | 1185.351 |  | 1185.183 |  | 1185.015
Bearing Seats
Elevation
Support Line Name |  | Bearing Line |  | Girder1(') |  | Girder2(') |  | Girder3(') |  | Girder4(') |  | Girder5(') |  | Girder6(')
Pier 1 |  | Back |  | Beam-L |  | Beam-2 |  | Beam-3 |  | Beam-4 |  | Beam-5 |  | Beam-R
|  |  |  | 1184.985 |  | 1185.149 |  | 1185.313 |  | 1185.316 |  | 1185.158 |  | 1185
|  | Ahead |  | Beam-L |  | Beam-2 |  | Beam-3 |  | Beam-4 |  | Beam-5 |  | Beam-R
|  |  |  | 1184.985 |  | 1185.149 |  | 1185.313 |  | 1185.316 |  | 1185.158 |  | 1185
Pier 2 |  | Back |  | Beam-L |  | Beam-2 |  | Beam-3 |  | Beam-4 |  | Beam-5 |  | Beam-R
|  |  |  | 1185.16 |  | 1185.319 |  | 1185.477 |  | 1185.475 |  | 1185.313 |  | 1185.15
|  | Ahead |  | Beam-L |  | Beam-2 |  | Beam-3 |  | Beam-4 |  | Beam-5 |  | Beam-R
|  |  |  | 1185.16 |  | 1185.319 |  | 1185.477 |  | 1185.475 |  | 1185.313 |  | 1185.15
Pier 3 |  | Back |  | Beam-L |  | Beam-2 |  | Beam-3 |  | Beam-4 |  | Beam-5 |  | Beam-R
|  |  |  | 1184.79 |  | 1184.944 |  | 1185.098 |  | 1185.091 |  | 1184.923 |  | 1184.755
|  | Ahead |  | Beam-L |  | Beam-2 |  | Beam-3 |  | Beam-4 |  | Beam-5 |  | Beam-R
|  |  |  | 1184.79 |  | 1184.944 |  | 1185.098 |  | 1185.091 |  | 1184.923 |  | 1184.755
Thickness at Center
Support Line Name |  | Bearing Line |  | Girder1(') |  | Girder2(') |  | Girder3(') |  | Girder4(') |  | Girder5(') |  | Girder6(')
Pier 1 |  | Back |  | Beam-L |  | Beam-2 |  | Beam-3 |  | Beam-4 |  | Beam-5 |  | Beam-R
|  |  |  | 0.002 |  | 0.163 |  | 0.324 |  | 0.323 |  | 0.163 |  | 0.002
|  | Ahead |  | Beam-L |  | Beam-2 |  | Beam-3 |  | Beam-4 |  | Beam-5 |  | Beam-R
|  |  |  | 0.002 |  | 0.163 |  | 0.323 |  | 0.323 |  | 0.163 |  | 0.002
Pier 2 |  | Back |  | Beam-L |  | Beam-2 |  | Beam-3 |  | Beam-4 |  | Beam-5 |  | Beam-R
|  |  |  | 0.002 |  | 0.162 |  | 0.323 |  | 0.323 |  | 0.162 |  | 0.001
|  | Ahead |  | Beam-L |  | Beam-2 |  | Beam-3 |  | Beam-4 |  | Beam-5 |  | Beam-R
|  |  |  | 0.002 |  | 0.162 |  | 0.323 |  | 0.323 |  | 0.162 |  | 0.001
Pier 3 |  | Back |  | Beam-L |  | Beam-2 |  | Beam-3 |  | Beam-4 |  | Beam-5 |  | Beam-R
|  |  |  | 0.004 |  | 0.165 |  | 0.326 |  | 0.326 |  | 0.165 |  | 0.004
|  | Ahead |  | Beam-L |  | Beam-2 |  | Beam-3 |  | Beam-4 |  | Beam-5 |  | Beam-R
|  |  |  | 0.004 |  | 0.165 |  | 0.326 |  | 0.326 |  | 0.165 |  | 0.004
Min. Thickness
Support Line Name |  | Bearing Line |  | Girder1(') |  | Girder2(') |  | Girder3(') |  | Girder4(') |  | Girder5(') |  | Girder6(')
Pier 1 |  | Back |  | Beam-L |  | Beam-2 |  | Beam-3 |  | Beam-4 |  | Beam-5 |  | Beam-R
|  |  |  | 0 |  | 0 |  | 0 |  | 0 |  | 0 |  | 0
|  | Ahead |  | Beam-L |  | Beam-2 |  | Beam-3 |  | Beam-4 |  | Beam-5 |  | Beam-R
|  |  |  | 0 |  | 0 |  | 0 |  | 0 |  | 0 |  | 0
Pier 2 |  | Back |  | Beam-L |  | Beam-2 |  | Beam-3 |  | Beam-4 |  | Beam-5 |  | Beam-R
|  |  |  | 0 |  | 0 |  | 0 |  | 0 |  | 0 |  | 0
|  | Ahead |  | Beam-L |  | Beam-2 |  | Beam-3 |  | Beam-4 |  | Beam-5 |  | Beam-R
|  |  |  | 0 |  | 0 |  | 0 |  | 0 |  | 0 |  | 0
Pier 3 |  | Back |  | Beam-L |  | Beam-2 |  | Beam-3 |  | Beam-4 |  | Beam-5 |  | Beam-R
|  |  |  | 0 |  | 0 |  | 0 |  | 0 |  | 0 |  | 0
|  | Ahead |  | Beam-L |  | Beam-2 |  | Beam-3 |  | Beam-4 |  | Beam-5 |  | Beam-R
|  |  |  | 0 |  | 0 |  | 0 |  | 0 |  | 0 |  | 0
Depth at Corner
Support Line Name | Bearing Line |  | Corner |  | Girder1(') |  | Girder2(') |  | Girder3(') |  | Girder4(') |  | Girder5(') |  | Girder6(')
Pier 1 | Back |  |  |  | Beam-L |  | Beam-2 |  | Beam-3 |  | Beam-4 |  | Beam-5 |  | Beam-R
|  |  | D1W1 |  | 0 |  | 0.161 |  | 0.322 |  | 0.322 |  | 0.161 |  | 0.001
|  |  | D1W2 |  | 0.003 |  | 0.164 |  | 0.325 |  | 0.325 |  | 0.164 |  | 0.003
|  |  | D2W1 |  | 0 |  | 0.161 |  | 0.322 |  | 0.322 |  | 0.161 |  | 0.001
|  |  | D2W2 |  | 0.003 |  | 0.164 |  | 0.325 |  | 0.325 |  | 0.164 |  | 0.003
| Ahead |  |  |  | Beam-L |  | Beam-2 |  | Beam-3 |  | Beam-4 |  | Beam-5 |  | Beam-R
|  |  | D1W1 |  | 0.003 |  | 0.164 |  | 0.325 |  | 0.325 |  | 0.164 |  | 0.003
|  |  | D1W2 |  | 0 |  | 0.161 |  | 0.322 |  | 0.322 |  | 0.161 |  | 0.001
|  |  | D2W1 |  | 0.003 |  | 0.164 |  | 0.325 |  | 0.325 |  | 0.164 |  | 0.003
|  |  | D2W2 |  | 0 |  | 0.161 |  | 0.322 |  | 0.322 |  | 0.161 |  | 0.001
Pier 2 | Back |  |  |  | Beam-L |  | Beam-2 |  | Beam-3 |  | Beam-4 |  | Beam-5 |  | Beam-R
|  |  | D1W1 |  | 0.003 |  | 0.163 |  | 0.324 |  | 0.324 |  | 0.163 |  | 0.002
|  |  | D1W2 |  | 0.001 |  | 0.161 |  | 0.322 |  | 0.322 |  | 0.161 |  | 0
|  |  | D2W1 |  | 0.003 |  | 0.163 |  | 0.324 |  | 0.324 |  | 0.163 |  | 0.002
|  |  | D2W2 |  | 0.001 |  | 0.161 |  | 0.322 |  | 0.322 |  | 0.161 |  | 0
| Ahead |  |  |  | Beam-L |  | Beam-2 |  | Beam-3 |  | Beam-4 |  | Beam-5 |  | Beam-R
|  |  | D1W1 |  | 0.001 |  | 0.161 |  | 0.322 |  | 0.322 |  | 0.161 |  | 0
|  |  | D1W2 |  | 0.003 |  | 0.163 |  | 0.324 |  | 0.324 |  | 0.163 |  | 0.002
|  |  | D2W1 |  | 0.001 |  | 0.161 |  | 0.322 |  | 0.322 |  | 0.161 |  | 0
|  |  | D2W2 |  | 0.003 |  | 0.163 |  | 0.324 |  | 0.324 |  | 0.163 |  | 0.002
Pier 3 | Back |  |  |  | Beam-L |  | Beam-2 |  | Beam-3 |  | Beam-4 |  | Beam-5 |  | Beam-R
|  |  | D1W1 |  | 0.008 |  | 0.168 |  | 0.329 |  | 0.329 |  | 0.168 |  | 0.006
|  |  | D1W2 |  | 0.002 |  | 0.161 |  | 0.322 |  | 0.322 |  | 0.161 |  | 0
|  |  | D2W1 |  | 0.008 |  | 0.168 |  | 0.329 |  | 0.329 |  | 0.168 |  | 0.006
|  |  | D2W2 |  | 0.002 |  | 0.161 |  | 0.322 |  | 0.322 |  | 0.161 |  | 0
| Ahead |  |  |  | Beam-L |  | Beam-2 |  | Beam-3 |  | Beam-4 |  | Beam-5 |  | Beam-R
|  |  | D1W1 |  | 0.002 |  | 0.162 |  | 0.322 |  | 0.322 |  | 0.162 |  | 0.001
|  |  | D1W2 |  | 0.008 |  | 0.169 |  | 0.33 |  | 0.329 |  | 0.169 |  | 0.006
|  |  | D2W1 |  | 0.002 |  | 0.162 |  | 0.322 |  | 0.322 |  | 0.162 |  | 0.001
|  |  | D2W2 |  | 0.008 |  | 0.169 |  | 0.33 |  | 0.329 |  | 0.169 |  | 0.006
Reference Diagram
OpenBridge Modeler version 23.0.1.24 | [7 empty] | 1/1
c:\pw_work\pwmain\calvin.martin\d1740755\OBM_18003082_WHKS_0126_019461_Z04.dgn | [7 empty] | November 06, 2024 01:41:49 PM