## PPCBeamDataSheet1
PPC Beam Data Spreadsheet |  |  |  | Version 1.4 |  | Last Revised on 11-23-2015
Project No. | BRF-003-7(45)--38-33 |  |  | Notes: | Beam Bearing Assembly Height is the total height of the bearing assembly excluding any components embedded in the beam.
Design No. | 225 |  |  |  | Bridge Designer to fill in gray cells and set up spreadsheet to match plan set.
County | FAYETTE |  |  | * | Bridge Contractor to document individual beam identification number as installed on the bridge.
Other Info. |  |  |  | ** | Central Construction and Materials to document the initial and final actual beam cambers for each beam installed.
|  |  |  | *** | Bridge Contractor to document as constructed (actual) beam seat elevation at each substructure unit for each beam line.
BEAM INFORMATION
|  |  | Design Camber |  | ** Actual Camber |  | Beam Bearing Assembly Height |  |  |  | Beam Seat Elevation: From Plan |  |  |  | *** Beam Seat Elevation: Measured
|  | * Beam | Initial | Final | Initial | Final | W Abut. | Pier #1 | Pier #2 | E Abut. | W Abut. | Pier #1 | Pier #2 | E Abut. | W Abut. | Pier #1 | E Abut. | W Abut. | E Abut.
Beam | Beam Size | Number (BN) | (in) | (in) | (in) | (in) | (in) | (in) | (in) | (in)
1 | BTB55 |  | 0.66 | 1.22 |  |  | 5" - LAMINATED NEOPRENE ASSEMBLY | 1" - PLAIN NEOPRENE |  |  | 994.593 | 995.129
2 | BTB55 |  | 0.66 | 1.22 |  |  | 5" - LAMINATED NEOPRENE ASSEMBLY | 1" - PLAIN NEOPRENE |  |  | 994.7537 | 995.2793
3 | BTB55 |  | 0.66 | 1.22 |  |  | 5" - LAMINATED NEOPRENE ASSEMBLY | 1" - PLAIN NEOPRENE |  |  | 994.9139 | 995.429
4 | BTB55 |  | 0.66 | 1.22 |  |  | 5" - LAMINATED NEOPRENE ASSEMBLY | 1" - PLAIN NEOPRENE |  |  | 994.9289 | 995.4335
5 | BTB55 |  | 0.66 | 1.22 |  |  | 5" - LAMINATED NEOPRENE ASSEMBLY | 1" - PLAIN NEOPRENE |  |  | 994.7987 | 995.2928
6 | BTB55 |  | 0.66 | 1.22 |  |  | 5" - LAMINATED NEOPRENE ASSEMBLY | 1" - PLAIN NEOPRENE |  |  | 994.6679 | 995.1515
7 | BTB70 |  | 1.35 | 2.5 |  |  |  | 1" - PLAIN NEOPRENE | 1" - PLAIN NEOPRENE |  |  | 995.129 | 995.1077
8 | BTB70 |  | 1.35 | 2.5 |  |  |  | 1" - PLAIN NEOPRENE | 1" - PLAIN NEOPRENE |  |  | 995.2793 | 995.2445
9 | BTB70 |  | 1.35 | 2.5 |  |  |  | 1" - PLAIN NEOPRENE | 1" - PLAIN NEOPRENE |  |  | 995.429 | 995.3808
10 | BTB70 |  | 1.35 | 2.5 |  |  |  | 1" - PLAIN NEOPRENE | 1" - PLAIN NEOPRENE |  |  | 995.4335 | 995.3718
11 | BTB70 |  | 1.35 | 2.5 |  |  |  | 1" - PLAIN NEOPRENE | 1" - PLAIN NEOPRENE |  |  | 995.2928 | 995.2176
12 | BTB70 |  | 1.35 | 2.5 |  |  |  | 1" - PLAIN NEOPRENE | 1" - PLAIN NEOPRENE |  |  | 995.1515 | 995.0629
13 | BTB55 |  | 0.66 | 1.22 |  |  |  |  | 1" - PLAIN NEOPRENE | 5" - LAMINATED NEOPRENE ASSEMBLY |  |  | 995.1077 | 994.5386
14 | BTB55 |  | 0.66 | 1.22 |  |  |  |  | 1" - PLAIN NEOPRENE | 5" - LAMINATED NEOPRENE ASSEMBLY |  |  | 995.2445 | 994.6649
15 | BTB55 |  | 0.66 | 1.22 |  |  |  |  | 1" - PLAIN NEOPRENE | 5" - LAMINATED NEOPRENE ASSEMBLY |  |  | 995.3808 | 994.7907
16 | BTB55 |  | 0.66 | 1.22 |  |  |  |  | 1" - PLAIN NEOPRENE | 5" - LAMINATED NEOPRENE ASSEMBLY |  |  | 995.3718 | 994.7712
17 | BTB55 |  | 0.66 | 1.22 |  |  |  |  | 1" - PLAIN NEOPRENE | 5" - LAMINATED NEOPRENE ASSEMBLY |  |  | 995.2176 | 994.6066
18 | BTB55 |  | 0.66 | 1.22 |  |  |  |  | 1" - PLAIN NEOPRENE | 5" - LAMINATED NEOPRENE ASSEMBLY |  |  | 995.0629 | 994.4413