## PPCBeamDataSheet1
PPC Beam Data Spreadsheet |  |  |  | Version 1.4 |  | Last Revised on 11-23-2015
Project No. | BRF-003-7(47)--38-33 |  |  | Notes: | Beam Bearing Assembly Height is the total height of the bearing assembly excluding any components embedded in the beam.
Design No. | 325 |  |  |  | Bridge Designer to fill in gray cells and set up spreadsheet to match plan set.
County | FAYETTE |  |  | * | Bridge Contractor to document individual beam identification number as installed on the bridge.
Other Info. |  |  |  | ** | Central Construction and Materials to document the initial and final actual beam cambers for each beam installed.
|  |  |  | *** | Bridge Contractor to document as constructed (actual) beam seat elevation at each substructure unit for each beam line.
BEAM INFORMATION
|  |  | Design Camber |  | ** Actual Camber |  | Beam Bearing Assembly Height |  |  |  | Beam Seat Elevation: From Plan |  |  |  | *** Beam Seat Elevation: Measured
|  | * Beam | Initial | Final | Initial | Final | W Abut. | Pier #1 | Pier #2 | E Abut. | W Abut. | Pier #1 | Pier #2 | E Abut. | W Abut. | Pier #1 | E Abut. | W Abut. | E Abut.
Beam | Beam Size | Number (BN) | (in) | (in) | (in) | (in) | (in) | (in) | (in) | (in)
1 | BTB55 |  | 0.66 | 1.22 |  |  | 3" - 3 x 3 BAR | 1" - PLAIN NEOPRENE |  |  | 1084.954 | 1084.5136
2 | BTB55 |  | 0.66 | 1.22 |  |  | 3" - 3 x 3 BAR | 1" - PLAIN NEOPRENE |  |  | 1085.0484 | 1084.608
3 | BTB55 |  | 0.66 | 1.22 |  |  | 3" - 3 x 3 BAR | 1" - PLAIN NEOPRENE |  |  | 1085.1428 | 1084.7024
4 | BTB55 |  | 0.66 | 1.22 |  |  | 3" - 3 x 3 BAR | 1" - PLAIN NEOPRENE |  |  | 1085.2072 | 1084.7668
5 | BTB55 |  | 0.66 | 1.22 |  |  | 3" - 3 x 3 BAR | 1" - PLAIN NEOPRENE |  |  | 1085.0638 | 1084.6234
6 | BTB55 |  | 0.66 | 1.22 |  |  | 3" - 3 x 3 BAR | 1" - PLAIN NEOPRENE |  |  | 1084.8904 | 1084.45
7 | BTB55 |  | 0.66 | 1.22 |  |  | 3" - 3 x 3 BAR | 1" - PLAIN NEOPRENE |  |  | 1084.717 | 1084.2766
8 | BTB70 |  | 1.35 | 2.5 |  |  |  | 1" - PLAIN NEOPRENE | 1" - PLAIN NEOPRENE |  |  | 1084.5136 | 1083.7867
9 | BTB70 |  | 1.35 | 2.5 |  |  |  | 1" - PLAIN NEOPRENE | 1" - PLAIN NEOPRENE |  |  | 1084.608 | 1083.8811
10 | BTB70 |  | 1.35 | 2.5 |  |  |  | 1" - PLAIN NEOPRENE | 1" - PLAIN NEOPRENE |  |  | 1084.7024 | 1083.9755
11 | BTB70 |  | 1.35 | 2.5 |  |  |  | 1" - PLAIN NEOPRENE | 1" - PLAIN NEOPRENE |  |  | 1084.7668 | 1084.0399
12 | BTB70 |  | 1.35 | 2.5 |  |  |  | 1" - PLAIN NEOPRENE | 1" - PLAIN NEOPRENE |  |  | 1084.6234 | 1083.8965
13 | BTB70 |  | 1.35 | 2.5 |  |  |  | 1" - PLAIN NEOPRENE | 1" - PLAIN NEOPRENE |  |  | 1084.45 | 1083.7231
14 | BTB70 |  | 1.35 | 2.5 |  |  |  | 1" - PLAIN NEOPRENE | 1" - PLAIN NEOPRENE |  |  | 1084.2766 | 1083.5497
15 | BTB55 |  | 0.66 | 1.22 |  |  |  |  | 1" - PLAIN NEOPRENE | 3" - 3 x 3 BAR |  |  | 1083.7867 | 1083.0953
16 | BTB55 |  | 0.66 | 1.22 |  |  |  |  | 1" - PLAIN NEOPRENE | 3" - 3 x 3 BAR |  |  | 1083.8811 | 1083.1897
17 | BTB55 |  | 0.66 | 1.22 |  |  |  |  | 1" - PLAIN NEOPRENE | 3" - 3 x 3 BAR |  |  | 1083.9755 | 1083.2841
18 | BTB55 |  | 0.66 | 1.22 |  |  |  |  | 1" - PLAIN NEOPRENE | 3" - 3 x 3 BAR |  |  | 1084.0399 | 1083.3485
19 | BTB55 |  | 0.66 | 1.22 |  |  |  |  | 1" - PLAIN NEOPRENE | 3" - 3 x 3 BAR |  |  | 1083.8965 | 1083.2051
20 | BTB55 |  | 0.66 | 1.22 |  |  |  |  | 1" - PLAIN NEOPRENE | 3" - 3 x 3 BAR |  |  | 1083.7231 | 1083.0317
21 | BTB55 |  | 0.66 | 1.22 |  |  |  |  | 1" - PLAIN NEOPRENE | 3" - 3 x 3 BAR |  |  | 1083.5497 | 1082.8583