## GradeAdjustmentSheet
| Bridge Deck Grade Adjustment Spreadsheet | [7 empty] | Version 4.0 |  | Last Revised on 06/06/2020
| Project No. | BRF-078-1(026)--38-54 |  | Enter Date |  |  |  |  | Notes: | Bridge Designer fills in gray fields. | [5 empty] | Notes: | Only fill in your cell entry. Do not delete any existing cell data. | [7 empty] | Password to unlock cells is "bridge".
| Design No. | 226 |  | (MM/DD/YYYY) | [5 empty] | Bridge Contractor fills in blue fields. | [6 empty] | Do not delete any rows or columns.
| County | Keokuk |  | Top of Beam Shots | [5 empty] | Rows with red text have formulas and should not be altered. | [6 empty] | Do not alter the format of any cells.
| Other Info. |  |  | Were Taken | [5 empty] | NG = No Good |  | OK = Okay |  |  |  | (*) | Enter fabricated prestressed beam names. Leave blank for steel beams.
| Enter Grade Adjustment from Field (feet) |  | 0 | 0 | 0 | 0 | 0 | 0 | 0 | 0 | 0 | 0 | 0 | 0 | 0 | 0 | 0 | 0 | 0 | 0 | 0 | 0 | 0 | 0 | 0 | 0 | 0 | 0 | 0 | 0 | 0 | 0 | 0 | 0 | 0 | 0 | 0 | 0 | 0 | 0 | 0 | 0 | 0 | 0 | 0 | 0 | 0 | 0 | 0 | 0 | 0 | 0 | 0 | 0 | 0 | 0 | 0 | 0 | 0 | 0 | 0 | 0 | 0 | 0 | 0 | 0 | 0 | 0 | 0 | 0 | 0 | 0 | 0 | 0 | 0 | 0 | 0 | 0 | 0 | 0 | 0 | 0 | 0 | 0 | 0 | 0 | 0 | 0 | 0 | 0 | 0 | 0 | 0 | 0 | 0 | 0 | 0 | 0 | 0 | 0 | 0 | 0 | 0 | 0 | 0 | 0 | 0 | 0 | 0 | 0 | 0 | 0 | 0 | 0 | 0 | 0 | 0 | 0 | 0 | 0 | 0 | 0 | 0 | 0 | 0 | 0 | 0 | 0 | 0 | 0 | 0 | 0 | 0 | 0 | 0 | 0 | 0 | 0 | 0 | 0 | 0 | 0 | 0 | 0 | 0 | 0 | 0 | 0 | 0 | 0 | 0 | 0 | 0 | 0 | 0 | 0 | 0 | 0 | 0 | 0 | 0 | 0 | 0 | 0 | 0 | 0 | 0 | 0 | 0 | 0 | 0 | 0 | 0 | 0 | 0 | 0 | 0 | 0 | 0 | 0 | 0 | 0 | 0 | 0 | 0 | 0 | 0 | 0 | 0 | 0 | 0 | 0 | 0 | 0 | 0 | 0 | 0 | 0 | 0 | 0 | 0 | 0 | 0
| Enter Fabricated Beam Names in Order Along Spans (*) |  | Beam 1 |  |  |  | Beam 2 |  |  |  | Beam 3 |  |  |  | Beam 4 |  |  |  | Beam 5 |  |  |  | Beam 6 |  |  |  | Beam 7 |  |  |  | Beam 8 |  |  |  | Beam 9 |  |  |  | Beam 10
| Beam Line | Beam Point | 1 | 2 | 3 | 4 | 5 | 6 | 7 | 8 | 9 | 10 | 11 | 12 | 13 | 14 | 15 | 16 | 17 | 18 | 19 | 20 | 21 | 22 | 23 | 24 | 25 | 26 | 27 | 28 | 29 | 30 | 31 | 32 | 33 | 34 | 35 | 36 | 37 | 38 | 39 | 40 | 41 | 42 | 43 | 44 | 45 | 46 | 47 | 48 | 49 | 50 | 51 | 52 | 53 | 54 | 55 | 56 | 57 | 58 | 59 | 60 | 61 | 62 | 63 | 64 | 65 | 66 | 67 | 68 | 69 | 70 | 71 | 72 | 73 | 74 | 75 | 76 | 77 | 78 | 79 | 80 | 81 | 82 | 83 | 84 | 85 | 86 | 87 | 88 | 89 | 90 | 91 | 92 | 93 | 94 | 95 | 96 | 97 | 98 | 99 | 100 | 101 | 102 | 103 | 104 | 105 | 106 | 107 | 108 | 109 | 110 | 111 | 112 | 113 | 114 | 115 | 116 | 117 | 118 | 119 | 120 | 121 | 122 | 123 | 124 | 125 | 126 | 127 | 128 | 129 | 130 | 131 | 132 | 133 | 134 | 135 | 136 | 137 | 138 | 139 | 140 | 141 | 142 | 143 | 144 | 145 | 146 | 147 | 148 | 149 | 150 | 151 | 152 | 153 | 154 | 155 | 156 | 157 | 158 | 159 | 160 | 161 | 162 | 163 | 164 | 165 | 166 | 167 | 168 | 169 | 170 | 171 | 172 | 173 | 174 | 175 | 176 | 177 | 178 | 179 | 180 | 181 | 182 | 183 | 184 | 185 | 186 | 187 | 188 | 189 | 190 | 191 | 192 | 193 | 194 | 195 | 196 | 197 | 198 | 199 | 200 | 201
Place "X" at Beam Bearing Supports | bar: Beam 1 1; Beam 4 13
|  | Beam Line Haunch Elev from Plan | Beam 1 1: 689.8913; Beam 1 2: 689.9887; Beam 1 3: 690.0845; Beam 1 4: 690.1696; Beam 2 5: 690.2338; Beam 2 6: 690.2731; Beam 2 7: 690.2851; Beam 2 8: 690.2691; Beam 3 9: 690.2258; Beam 3 10: 690.1576; Beam 3 11: 690.0739; Beam 3 12: 689.9789; Beam 4 13: 689.8877
1 | BEAM LINE A | Top of Beam Shot from Field
Calculated Field Haunch (feet)
Adjusted Field Haunch (feet)
|  | Max. Field Haunch from Plan (feet) | Beam 1 1: 0.29167; Beam 1 2: 0.29167; Beam 1 3: 0.20833; Beam 1 4: 0.20833; Beam 2 5: 0.20833; Beam 2 6: 0.20833; Beam 2 7: 0.20833; Beam 2 8: 0.20833; Beam 3 9: 0.20833; Beam 3 10: 0.20833; Beam 3 11: 0.20833; Beam 3 12: 0.29167; Beam 4 13: 0.29167
|  | Min. Field Haunch from Plan (feet) | Beam 1 1: 0.10417; Beam 1 2: 0.020833; Beam 1 3: -0.013333; Beam 1 4: -0.013333; Beam 2 5: -0.013333; Beam 2 6: -0.013333; Beam 2 7: -0.013333; Beam 2 8: -0.013333; Beam 3 9: -0.013333; Beam 3 10: -0.013333; Beam 3 11: -0.013333; Beam 3 12: 0.020833; Beam 4 13: 0.10417
Calculated Excess Haunch/Embed.
Adjusted Excess Haunch/Embed.
| Enter Fabricated Beam Names in Order Along Spans (*) |  | Beam 1 1: Beam 1; Beam 2 5: Beam 2; Beam 3 9: Beam 3; Beam 4 13: Beam 4; Beam 5 17: Beam 5; Beam 6 21: Beam 6; Beam 7 25: Beam 7; Beam 8 29: Beam 8; Beam 9 33: Beam 9; Beam 10 37: Beam 10
| Beam Line | Beam Point | 1 | 2 | 3 | 4 | 5 | 6 | 7 | 8 | 9 | 10 | 11 | 12 | 13 | 14 | 15 | 16 | 17 | 18 | 19 | 20 | 21 | 22 | 23 | 24 | 25 | 26 | 27 | 28 | 29 | 30 | 31 | 32 | 33 | 34 | 35 | 36 | 37 | 38 | 39 | 40 | 41 | 42 | 43 | 44 | 45 | 46 | 47 | 48 | 49 | 50 | 51 | 52 | 53 | 54 | 55 | 56 | 57 | 58 | 59 | 60 | 61 | 62 | 63 | 64 | 65 | 66 | 67 | 68 | 69 | 70 | 71 | 72 | 73 | 74 | 75 | 76 | 77 | 78 | 79 | 80 | 81 | 82 | 83 | 84 | 85 | 86 | 87 | 88 | 89 | 90 | 91 | 92 | 93 | 94 | 95 | 96 | 97 | 98 | 99 | 100 | 101 | 102 | 103 | 104 | 105 | 106 | 107 | 108 | 109 | 110 | 111 | 112 | 113 | 114 | 115 | 116 | 117 | 118 | 119 | 120 | 121 | 122 | 123 | 124 | 125 | 126 | 127 | 128 | 129 | 130 | 131 | 132 | 133 | 134 | 135 | 136 | 137 | 138 | 139 | 140 | 141 | 142 | 143 | 144 | 145 | 146 | 147 | 148 | 149 | 150 | 151 | 152 | 153 | 154 | 155 | 156 | 157 | 158 | 159 | 160 | 161 | 162 | 163 | 164 | 165 | 166 | 167 | 168 | 169 | 170 | 171 | 172 | 173 | 174 | 175 | 176 | 177 | 178 | 179 | 180 | 181 | 182 | 183 | 184 | 185 | 186 | 187 | 188 | 189 | 190 | 191 | 192 | 193 | 194 | 195 | 196 | 197 | 198 | 199 | 200 | 201
Place "X" at Beam Bearing Supports | bar: Beam 1 1; Beam 4 13
|  | Beam Line Haunch Elev from Plan | Beam 1 1: 690.036; Beam 1 2: 690.1334; Beam 1 3: 690.2292; Beam 1 4: 690.3143; Beam 2 5: 690.3785; Beam 2 6: 690.4178; Beam 2 7: 690.4298; Beam 2 8: 690.4138; Beam 3 9: 690.3705; Beam 3 10: 690.3023; Beam 3 11: 690.2186; Beam 3 12: 690.1236; Beam 4 13: 690.0324
2 | BEAM LINE B | Top of Beam Shot from Field
Calculated Field Haunch (feet)
Adjusted Field Haunch (feet)
|  | Max. Field Haunch from Plan (feet) | Beam 1 1: 0.29167; Beam 1 2: 0.29167; Beam 1 3: 0.20833; Beam 1 4: 0.20833; Beam 2 5: 0.20833; Beam 2 6: 0.20833; Beam 2 7: 0.20833; Beam 2 8: 0.20833; Beam 3 9: 0.20833; Beam 3 10: 0.20833; Beam 3 11: 0.20833; Beam 3 12: 0.29167; Beam 4 13: 0.29167
|  | Min. Field Haunch from Plan (feet) | Beam 1 1: 0.10417; Beam 1 2: 0.020833; Beam 1 3: -0.013333; Beam 1 4: -0.013333; Beam 2 5: -0.013333; Beam 2 6: -0.013333; Beam 2 7: -0.013333; Beam 2 8: -0.013333; Beam 3 9: -0.013333; Beam 3 10: -0.013333; Beam 3 11: -0.013333; Beam 3 12: 0.020833; Beam 4 13: 0.10417
Calculated Excess Haunch/Embed.
Adjusted Excess Haunch/Embed.
| Enter Fabricated Beam Names in Order Along Spans (*) |  | Beam 1 1: Beam 1; Beam 2 5: Beam 2; Beam 3 9: Beam 3; Beam 4 13: Beam 4; Beam 5 17: Beam 5; Beam 6 21: Beam 6; Beam 7 25: Beam 7; Beam 8 29: Beam 8; Beam 9 33: Beam 9; Beam 10 37: Beam 10
| Beam Line | Beam Point | 1 | 2 | 3 | 4 | 5 | 6 | 7 | 8 | 9 | 10 | 11 | 12 | 13 | 14 | 15 | 16 | 17 | 18 | 19 | 20 | 21 | 22 | 23 | 24 | 25 | 26 | 27 | 28 | 29 | 30 | 31 | 32 | 33 | 34 | 35 | 36 | 37 | 38 | 39 | 40 | 41 | 42 | 43 | 44 | 45 | 46 | 47 | 48 | 49 | 50 | 51 | 52 | 53 | 54 | 55 | 56 | 57 | 58 | 59 | 60 | 61 | 62 | 63 | 64 | 65 | 66 | 67 | 68 | 69 | 70 | 71 | 72 | 73 | 74 | 75 | 76 | 77 | 78 | 79 | 80 | 81 | 82 | 83 | 84 | 85 | 86 | 87 | 88 | 89 | 90 | 91 | 92 | 93 | 94 | 95 | 96 | 97 | 98 | 99 | 100 | 101 | 102 | 103 | 104 | 105 | 106 | 107 | 108 | 109 | 110 | 111 | 112 | 113 | 114 | 115 | 116 | 117 | 118 | 119 | 120 | 121 | 122 | 123 | 124 | 125 | 126 | 127 | 128 | 129 | 130 | 131 | 132 | 133 | 134 | 135 | 136 | 137 | 138 | 139 | 140 | 141 | 142 | 143 | 144 | 145 | 146 | 147 | 148 | 149 | 150 | 151 | 152 | 153 | 154 | 155 | 156 | 157 | 158 | 159 | 160 | 161 | 162 | 163 | 164 | 165 | 166 | 167 | 168 | 169 | 170 | 171 | 172 | 173 | 174 | 175 | 176 | 177 | 178 | 179 | 180 | 181 | 182 | 183 | 184 | 185 | 186 | 187 | 188 | 189 | 190 | 191 | 192 | 193 | 194 | 195 | 196 | 197 | 198 | 199 | 200 | 201
Place "X" at Beam Bearing Supports | bar: Beam 1 1; Beam 4 13
|  | Beam Line Haunch Elev from Plan | Beam 1 1: 690.1807; Beam 1 2: 690.278; Beam 1 3: 690.3739; Beam 1 4: 690.459; Beam 2 5: 690.5232; Beam 2 6: 690.5625; Beam 2 7: 690.5745; Beam 2 8: 690.5585; Beam 3 9: 690.5152; Beam 3 10: 690.447; Beam 3 11: 690.3633; Beam 3 12: 690.2683; Beam 4 13: 690.177
3 | BEAM LINE C | Top of Beam Shot from Field
Calculated Field Haunch (feet)
Adjusted Field Haunch (feet)
|  | Max. Field Haunch from Plan (feet) | Beam 1 1: 0.29167; Beam 1 2: 0.29167; Beam 1 3: 0.20833; Beam 1 4: 0.20833; Beam 2 5: 0.20833; Beam 2 6: 0.20833; Beam 2 7: 0.20833; Beam 2 8: 0.20833; Beam 3 9: 0.20833; Beam 3 10: 0.20833; Beam 3 11: 0.20833; Beam 3 12: 0.29167; Beam 4 13: 0.29167
|  | Min. Field Haunch from Plan (feet) | Beam 1 1: 0.10417; Beam 1 2: 0.020833; Beam 1 3: -0.013333; Beam 1 4: -0.013333; Beam 2 5: -0.013333; Beam 2 6: -0.013333; Beam 2 7: -0.013333; Beam 2 8: -0.013333; Beam 3 9: -0.013333; Beam 3 10: -0.013333; Beam 3 11: -0.013333; Beam 3 12: 0.020833; Beam 4 13: 0.10417
Calculated Excess Haunch/Embed.
Adjusted Excess Haunch/Embed.
| Enter Fabricated Beam Names in Order Along Spans (*) |  | Beam 1 1: Beam 1; Beam 2 5: Beam 2; Beam 3 9: Beam 3; Beam 4 13: Beam 4; Beam 5 17: Beam 5; Beam 6 21: Beam 6; Beam 7 25: Beam 7; Beam 8 29: Beam 8; Beam 9 33: Beam 9; Beam 10 37: Beam 10
| Beam Line | Beam Point | 1 | 2 | 3 | 4 | 5 | 6 | 7 | 8 | 9 | 10 | 11 | 12 | 13 | 14 | 15 | 16 | 17 | 18 | 19 | 20 | 21 | 22 | 23 | 24 | 25 | 26 | 27 | 28 | 29 | 30 | 31 | 32 | 33 | 34 | 35 | 36 | 37 | 38 | 39 | 40 | 41 | 42 | 43 | 44 | 45 | 46 | 47 | 48 | 49 | 50 | 51 | 52 | 53 | 54 | 55 | 56 | 57 | 58 | 59 | 60 | 61 | 62 | 63 | 64 | 65 | 66 | 67 | 68 | 69 | 70 | 71 | 72 | 73 | 74 | 75 | 76 | 77 | 78 | 79 | 80 | 81 | 82 | 83 | 84 | 85 | 86 | 87 | 88 | 89 | 90 | 91 | 92 | 93 | 94 | 95 | 96 | 97 | 98 | 99 | 100 | 101 | 102 | 103 | 104 | 105 | 106 | 107 | 108 | 109 | 110 | 111 | 112 | 113 | 114 | 115 | 116 | 117 | 118 | 119 | 120 | 121 | 122 | 123 | 124 | 125 | 126 | 127 | 128 | 129 | 130 | 131 | 132 | 133 | 134 | 135 | 136 | 137 | 138 | 139 | 140 | 141 | 142 | 143 | 144 | 145 | 146 | 147 | 148 | 149 | 150 | 151 | 152 | 153 | 154 | 155 | 156 | 157 | 158 | 159 | 160 | 161 | 162 | 163 | 164 | 165 | 166 | 167 | 168 | 169 | 170 | 171 | 172 | 173 | 174 | 175 | 176 | 177 | 178 | 179 | 180 | 181 | 182 | 183 | 184 | 185 | 186 | 187 | 188 | 189 | 190 | 191 | 192 | 193 | 194 | 195 | 196 | 197 | 198 | 199 | 200 | 201
Place "X" at Beam Bearing Supports | bar: Beam 1 1; Beam 4 13
|  | Beam Line Haunch Elev from Plan | Beam 1 1: 690.1806; Beam 1 2: 690.2779; Beam 1 3: 690.3738; Beam 1 4: 690.4589; Beam 2 5: 690.5231; Beam 2 6: 690.5624; Beam 2 7: 690.5744; Beam 2 8: 690.5584; Beam 3 9: 690.5151; Beam 3 10: 690.4469; Beam 3 11: 690.3632; Beam 3 12: 690.2682; Beam 4 13: 690.1769
4 | BEAM LINE D | Top of Beam Shot from Field
Calculated Field Haunch (feet)
Adjusted Field Haunch (feet)
|  | Max. Field Haunch from Plan (feet) | Beam 1 1: 0.29167; Beam 1 2: 0.29167; Beam 1 3: 0.20833; Beam 1 4: 0.20833; Beam 2 5: 0.20833; Beam 2 6: 0.20833; Beam 2 7: 0.20833; Beam 2 8: 0.20833; Beam 3 9: 0.20833; Beam 3 10: 0.20833; Beam 3 11: 0.20833; Beam 3 12: 0.29167; Beam 4 13: 0.29167
|  | Min. Field Haunch from Plan (feet) | Beam 1 1: 0.10417; Beam 1 2: 0.020833; Beam 1 3: -0.013333; Beam 1 4: -0.013333; Beam 2 5: -0.013333; Beam 2 6: -0.013333; Beam 2 7: -0.013333; Beam 2 8: -0.013333; Beam 3 9: -0.013333; Beam 3 10: -0.013333; Beam 3 11: -0.013333; Beam 3 12: 0.020833; Beam 4 13: 0.10417
Calculated Excess Haunch/Embed.
Adjusted Excess Haunch/Embed.
| Enter Fabricated Beam Names in Order Along Spans (*) |  | Beam 1 1: Beam 1; Beam 2 5: Beam 2; Beam 3 9: Beam 3; Beam 4 13: Beam 4; Beam 5 17: Beam 5; Beam 6 21: Beam 6; Beam 7 25: Beam 7; Beam 8 29: Beam 8; Beam 9 33: Beam 9; Beam 10 37: Beam 10
| Beam Line | Beam Point | 1 | 2 | 3 | 4 | 5 | 6 | 7 | 8 | 9 | 10 | 11 | 12 | 13 | 14 | 15 | 16 | 17 | 18 | 19 | 20 | 21 | 22 | 23 | 24 | 25 | 26 | 27 | 28 | 29 | 30 | 31 | 32 | 33 | 34 | 35 | 36 | 37 | 38 | 39 | 40 | 41 | 42 | 43 | 44 | 45 | 46 | 47 | 48 | 49 | 50 | 51 | 52 | 53 | 54 | 55 | 56 | 57 | 58 | 59 | 60 | 61 | 62 | 63 | 64 | 65 | 66 | 67 | 68 | 69 | 70 | 71 | 72 | 73 | 74 | 75 | 76 | 77 | 78 | 79 | 80 | 81 | 82 | 83 | 84 | 85 | 86 | 87 | 88 | 89 | 90 | 91 | 92 | 93 | 94 | 95 | 96 | 97 | 98 | 99 | 100 | 101 | 102 | 103 | 104 | 105 | 106 | 107 | 108 | 109 | 110 | 111 | 112 | 113 | 114 | 115 | 116 | 117 | 118 | 119 | 120 | 121 | 122 | 123 | 124 | 125 | 126 | 127 | 128 | 129 | 130 | 131 | 132 | 133 | 134 | 135 | 136 | 137 | 138 | 139 | 140 | 141 | 142 | 143 | 144 | 145 | 146 | 147 | 148 | 149 | 150 | 151 | 152 | 153 | 154 | 155 | 156 | 157 | 158 | 159 | 160 | 161 | 162 | 163 | 164 | 165 | 166 | 167 | 168 | 169 | 170 | 171 | 172 | 173 | 174 | 175 | 176 | 177 | 178 | 179 | 180 | 181 | 182 | 183 | 184 | 185 | 186 | 187 | 188 | 189 | 190 | 191 | 192 | 193 | 194 | 195 | 196 | 197 | 198 | 199 | 200 | 201
Place "X" at Beam Bearing Supports | bar: Beam 1 1; Beam 4 13
|  | Beam Line Haunch Elev from Plan | Beam 1 1: 690.0359; Beam 1 2: 690.1332; Beam 1 3: 690.2291; Beam 1 4: 690.3142; Beam 2 5: 690.3784; Beam 2 6: 690.4177; Beam 2 7: 690.4297; Beam 2 8: 690.4137; Beam 3 9: 690.3704; Beam 3 10: 690.3022; Beam 3 11: 690.2185; Beam 3 12: 690.1235; Beam 4 13: 690.0323
5 | BEAM LINE E | Top of Beam Shot from Field
Calculated Field Haunch (feet)
Adjusted Field Haunch (feet)
|  | Max. Field Haunch from Plan (feet) | Beam 1 1: 0.29167; Beam 1 2: 0.29167; Beam 1 3: 0.20833; Beam 1 4: 0.20833; Beam 2 5: 0.20833; Beam 2 6: 0.20833; Beam 2 7: 0.20833; Beam 2 8: 0.20833; Beam 3 9: 0.20833; Beam 3 10: 0.20833; Beam 3 11: 0.20833; Beam 3 12: 0.29167; Beam 4 13: 0.29167
|  | Min. Field Haunch from Plan (feet) | Beam 1 1: 0.10417; Beam 1 2: 0.020833; Beam 1 3: -0.013333; Beam 1 4: -0.013333; Beam 2 5: -0.013333; Beam 2 6: -0.013333; Beam 2 7: -0.013333; Beam 2 8: -0.013333; Beam 3 9: -0.013333; Beam 3 10: -0.013333; Beam 3 11: -0.013333; Beam 3 12: 0.020833; Beam 4 13: 0.10417
Calculated Excess Haunch/Embed.
Adjusted Excess Haunch/Embed.
| Enter Fabricated Beam Names in Order Along Spans (*) |  | Beam 1 1: Beam 1; Beam 2 5: Beam 2; Beam 3 9: Beam 3; Beam 4 13: Beam 4; Beam 5 17: Beam 5; Beam 6 21: Beam 6; Beam 7 25: Beam 7; Beam 8 29: Beam 8; Beam 9 33: Beam 9; Beam 10 37: Beam 10
| Beam Line | Beam Point | 1 | 2 | 3 | 4 | 5 | 6 | 7 | 8 | 9 | 10 | 11 | 12 | 13 | 14 | 15 | 16 | 17 | 18 | 19 | 20 | 21 | 22 | 23 | 24 | 25 | 26 | 27 | 28 | 29 | 30 | 31 | 32 | 33 | 34 | 35 | 36 | 37 | 38 | 39 | 40 | 41 | 42 | 43 | 44 | 45 | 46 | 47 | 48 | 49 | 50 | 51 | 52 | 53 | 54 | 55 | 56 | 57 | 58 | 59 | 60 | 61 | 62 | 63 | 64 | 65 | 66 | 67 | 68 | 69 | 70 | 71 | 72 | 73 | 74 | 75 | 76 | 77 | 78 | 79 | 80 | 81 | 82 | 83 | 84 | 85 | 86 | 87 | 88 | 89 | 90 | 91 | 92 | 93 | 94 | 95 | 96 | 97 | 98 | 99 | 100 | 101 | 102 | 103 | 104 | 105 | 106 | 107 | 108 | 109 | 110 | 111 | 112 | 113 | 114 | 115 | 116 | 117 | 118 | 119 | 120 | 121 | 122 | 123 | 124 | 125 | 126 | 127 | 128 | 129 | 130 | 131 | 132 | 133 | 134 | 135 | 136 | 137 | 138 | 139 | 140 | 141 | 142 | 143 | 144 | 145 | 146 | 147 | 148 | 149 | 150 | 151 | 152 | 153 | 154 | 155 | 156 | 157 | 158 | 159 | 160 | 161 | 162 | 163 | 164 | 165 | 166 | 167 | 168 | 169 | 170 | 171 | 172 | 173 | 174 | 175 | 176 | 177 | 178 | 179 | 180 | 181 | 182 | 183 | 184 | 185 | 186 | 187 | 188 | 189 | 190 | 191 | 192 | 193 | 194 | 195 | 196 | 197 | 198 | 199 | 200 | 201
Place "X" at Beam Bearing Supports | bar: Beam 1 1; Beam 4 13
|  | Beam Line Haunch Elev from Plan | Beam 1 1: 689.8912; Beam 1 2: 689.9886; Beam 1 3: 690.0844; Beam 1 4: 690.1695; Beam 2 5: 690.2337; Beam 2 6: 690.273; Beam 2 7: 690.285; Beam 2 8: 690.269; Beam 3 9: 690.2257; Beam 3 10: 690.1575; Beam 3 11: 690.0738; Beam 3 12: 689.9788; Beam 4 13: 689.8876
6 | BEAM LINE F | Top of Beam Shot from Field
Calculated Field Haunch (feet)
Adjusted Field Haunch (feet)
|  | Max. Field Haunch from Plan (feet) | Beam 1 1: 0.29167; Beam 1 2: 0.29167; Beam 1 3: 0.20833; Beam 1 4: 0.20833; Beam 2 5: 0.20833; Beam 2 6: 0.20833; Beam 2 7: 0.20833; Beam 2 8: 0.20833; Beam 3 9: 0.20833; Beam 3 10: 0.20833; Beam 3 11: 0.20833; Beam 3 12: 0.29167; Beam 4 13: 0.29167
|  | Min. Field Haunch from Plan (feet) | Beam 1 1: 0.10417; Beam 1 2: 0.020833; Beam 1 3: -0.013333; Beam 1 4: -0.013333; Beam 2 5: -0.013333; Beam 2 6: -0.013333; Beam 2 7: -0.013333; Beam 2 8: -0.013333; Beam 3 9: -0.013333; Beam 3 10: -0.013333; Beam 3 11: -0.013333; Beam 3 12: 0.020833; Beam 4 13: 0.10417
Calculated Excess Haunch/Embed.
Adjusted Excess Haunch/Embed.
| Enter Fabricated Beam Names in Order Along Spans (*) |  | Beam 1 1: Beam 1; Beam 2 5: Beam 2; Beam 3 9: Beam 3; Beam 4 13: Beam 4; Beam 5 17: Beam 5; Beam 6 21: Beam 6; Beam 7 25: Beam 7; Beam 8 29: Beam 8; Beam 9 33: Beam 9; Beam 10 37: Beam 10
| Beam Line | Beam Point | 1 | 2 | 3 | 4 | 5 | 6 | 7 | 8 | 9 | 10 | 11 | 12 | 13 | 14 | 15 | 16 | 17 | 18 | 19 | 20 | 21 | 22 | 23 | 24 | 25 | 26 | 27 | 28 | 29 | 30 | 31 | 32 | 33 | 34 | 35 | 36 | 37 | 38 | 39 | 40 | 41 | 42 | 43 | 44 | 45 | 46 | 47 | 48 | 49 | 50 | 51 | 52 | 53 | 54 | 55 | 56 | 57 | 58 | 59 | 60 | 61 | 62 | 63 | 64 | 65 | 66 | 67 | 68 | 69 | 70 | 71 | 72 | 73 | 74 | 75 | 76 | 77 | 78 | 79 | 80 | 81 | 82 | 83 | 84 | 85 | 86 | 87 | 88 | 89 | 90 | 91 | 92 | 93 | 94 | 95 | 96 | 97 | 98 | 99 | 100 | 101 | 102 | 103 | 104 | 105 | 106 | 107 | 108 | 109 | 110 | 111 | 112 | 113 | 114 | 115 | 116 | 117 | 118 | 119 | 120 | 121 | 122 | 123 | 124 | 125 | 126 | 127 | 128 | 129 | 130 | 131 | 132 | 133 | 134 | 135 | 136 | 137 | 138 | 139 | 140 | 141 | 142 | 143 | 144 | 145 | 146 | 147 | 148 | 149 | 150 | 151 | 152 | 153 | 154 | 155 | 156 | 157 | 158 | 159 | 160 | 161 | 162 | 163 | 164 | 165 | 166 | 167 | 168 | 169 | 170 | 171 | 172 | 173 | 174 | 175 | 176 | 177 | 178 | 179 | 180 | 181 | 182 | 183 | 184 | 185 | 186 | 187 | 188 | 189 | 190 | 191 | 192 | 193 | 194 | 195 | 196 | 197 | 198 | 199 | 200 | 201
Place "X" at Beam Bearing Supports
Beam Line Haunch Elev from Plan
7 |  | Top of Beam Shot from Field
Calculated Field Haunch (feet)
Adjusted Field Haunch (feet)
Max. Field Haunch from Plan (feet)
Min. Field Haunch from Plan (feet)
Calculated Excess Haunch/Embed.
Adjusted Excess Haunch/Embed.
| Enter Fabricated Beam Names in Order Along Spans (*) |  | Beam 1 1: Beam 1; Beam 2 5: Beam 2; Beam 3 9: Beam 3; Beam 4 13: Beam 4; Beam 5 17: Beam 5; Beam 6 21: Beam 6; Beam 7 25: Beam 7; Beam 8 29: Beam 8; Beam 9 33: Beam 9; Beam 10 37: Beam 10
| Beam Line | Beam Point | 1 | 2 | 3 | 4 | 5 | 6 | 7 | 8 | 9 | 10 | 11 | 12 | 13 | 14 | 15 | 16 | 17 | 18 | 19 | 20 | 21 | 22 | 23 | 24 | 25 | 26 | 27 | 28 | 29 | 30 | 31 | 32 | 33 | 34 | 35 | 36 | 37 | 38 | 39 | 40 | 41 | 42 | 43 | 44 | 45 | 46 | 47 | 48 | 49 | 50 | 51 | 52 | 53 | 54 | 55 | 56 | 57 | 58 | 59 | 60 | 61 | 62 | 63 | 64 | 65 | 66 | 67 | 68 | 69 | 70 | 71 | 72 | 73 | 74 | 75 | 76 | 77 | 78 | 79 | 80 | 81 | 82 | 83 | 84 | 85 | 86 | 87 | 88 | 89 | 90 | 91 | 92 | 93 | 94 | 95 | 96 | 97 | 98 | 99 | 100 | 101 | 102 | 103 | 104 | 105 | 106 | 107 | 108 | 109 | 110 | 111 | 112 | 113 | 114 | 115 | 116 | 117 | 118 | 119 | 120 | 121 | 122 | 123 | 124 | 125 | 126 | 127 | 128 | 129 | 130 | 131 | 132 | 133 | 134 | 135 | 136 | 137 | 138 | 139 | 140 | 141 | 142 | 143 | 144 | 145 | 146 | 147 | 148 | 149 | 150 | 151 | 152 | 153 | 154 | 155 | 156 | 157 | 158 | 159 | 160 | 161 | 162 | 163 | 164 | 165 | 166 | 167 | 168 | 169 | 170 | 171 | 172 | 173 | 174 | 175 | 176 | 177 | 178 | 179 | 180 | 181 | 182 | 183 | 184 | 185 | 186 | 187 | 188 | 189 | 190 | 191 | 192 | 193 | 194 | 195 | 196 | 197 | 198 | 199 | 200 | 201
Place "X" at Beam Bearing Supports
Beam Line Haunch Elev from Plan
8 |  | Top of Beam Shot from Field
Calculated Field Haunch (feet)
Adjusted Field Haunch (feet)
Max. Field Haunch from Plan (feet)
Min. Field Haunch from Plan (feet)
Calculated Excess Haunch/Embed.
Adjusted Excess Haunch/Embed.
| Enter Fabricated Beam Names in Order Along Spans (*) |  | Beam 1 1: Beam 1; Beam 2 5: Beam 2; Beam 3 9: Beam 3; Beam 4 13: Beam 4; Beam 5 17: Beam 5; Beam 6 21: Beam 6; Beam 7 25: Beam 7; Beam 8 29: Beam 8; Beam 9 33: Beam 9; Beam 10 37: Beam 10
| Beam Line | Beam Point | 1 | 2 | 3 | 4 | 5 | 6 | 7 | 8 | 9 | 10 | 11 | 12 | 13 | 14 | 15 | 16 | 17 | 18 | 19 | 20 | 21 | 22 | 23 | 24 | 25 | 26 | 27 | 28 | 29 | 30 | 31 | 32 | 33 | 34 | 35 | 36 | 37 | 38 | 39 | 40 | 41 | 42 | 43 | 44 | 45 | 46 | 47 | 48 | 49 | 50 | 51 | 52 | 53 | 54 | 55 | 56 | 57 | 58 | 59 | 60 | 61 | 62 | 63 | 64 | 65 | 66 | 67 | 68 | 69 | 70 | 71 | 72 | 73 | 74 | 75 | 76 | 77 | 78 | 79 | 80 | 81 | 82 | 83 | 84 | 85 | 86 | 87 | 88 | 89 | 90 | 91 | 92 | 93 | 94 | 95 | 96 | 97 | 98 | 99 | 100 | 101 | 102 | 103 | 104 | 105 | 106 | 107 | 108 | 109 | 110 | 111 | 112 | 113 | 114 | 115 | 116 | 117 | 118 | 119 | 120 | 121 | 122 | 123 | 124 | 125 | 126 | 127 | 128 | 129 | 130 | 131 | 132 | 133 | 134 | 135 | 136 | 137 | 138 | 139 | 140 | 141 | 142 | 143 | 144 | 145 | 146 | 147 | 148 | 149 | 150 | 151 | 152 | 153 | 154 | 155 | 156 | 157 | 158 | 159 | 160 | 161 | 162 | 163 | 164 | 165 | 166 | 167 | 168 | 169 | 170 | 171 | 172 | 173 | 174 | 175 | 176 | 177 | 178 | 179 | 180 | 181 | 182 | 183 | 184 | 185 | 186 | 187 | 188 | 189 | 190 | 191 | 192 | 193 | 194 | 195 | 196 | 197 | 198 | 199 | 200 | 201
Place "X" at Beam Bearing Supports
Beam Line Haunch Elev from Plan
9 |  | Top of Beam Shot from Field
Calculated Field Haunch (feet)
Adjusted Field Haunch (feet)
Max. Field Haunch from Plan (feet)
Min. Field Haunch from Plan (feet)
Calculated Excess Haunch/Embed.
Adjusted Excess Haunch/Embed.
| Enter Fabricated Beam Names in Order Along Spans (*) |  | Beam 1 1: Beam 1; Beam 2 5: Beam 2; Beam 3 9: Beam 3; Beam 4 13: Beam 4; Beam 5 17: Beam 5; Beam 6 21: Beam 6; Beam 7 25: Beam 7; Beam 8 29: Beam 8; Beam 9 33: Beam 9; Beam 10 37: Beam 10
| Beam Line | Beam Point | 1 | 2 | 3 | 4 | 5 | 6 | 7 | 8 | 9 | 10 | 11 | 12 | 13 | 14 | 15 | 16 | 17 | 18 | 19 | 20 | 21 | 22 | 23 | 24 | 25 | 26 | 27 | 28 | 29 | 30 | 31 | 32 | 33 | 34 | 35 | 36 | 37 | 38 | 39 | 40 | 41 | 42 | 43 | 44 | 45 | 46 | 47 | 48 | 49 | 50 | 51 | 52 | 53 | 54 | 55 | 56 | 57 | 58 | 59 | 60 | 61 | 62 | 63 | 64 | 65 | 66 | 67 | 68 | 69 | 70 | 71 | 72 | 73 | 74 | 75 | 76 | 77 | 78 | 79 | 80 | 81 | 82 | 83 | 84 | 85 | 86 | 87 | 88 | 89 | 90 | 91 | 92 | 93 | 94 | 95 | 96 | 97 | 98 | 99 | 100 | 101 | 102 | 103 | 104 | 105 | 106 | 107 | 108 | 109 | 110 | 111 | 112 | 113 | 114 | 115 | 116 | 117 | 118 | 119 | 120 | 121 | 122 | 123 | 124 | 125 | 126 | 127 | 128 | 129 | 130 | 131 | 132 | 133 | 134 | 135 | 136 | 137 | 138 | 139 | 140 | 141 | 142 | 143 | 144 | 145 | 146 | 147 | 148 | 149 | 150 | 151 | 152 | 153 | 154 | 155 | 156 | 157 | 158 | 159 | 160 | 161 | 162 | 163 | 164 | 165 | 166 | 167 | 168 | 169 | 170 | 171 | 172 | 173 | 174 | 175 | 176 | 177 | 178 | 179 | 180 | 181 | 182 | 183 | 184 | 185 | 186 | 187 | 188 | 189 | 190 | 191 | 192 | 193 | 194 | 195 | 196 | 197 | 198 | 199 | 200 | 201
Place "X" at Beam Bearing Supports
Beam Line Haunch Elev from Plan
10 |  | Top of Beam Shot from Field
Calculated Field Haunch (feet)
Adjusted Field Haunch (feet)
Max. Field Haunch from Plan (feet)
Min. Field Haunch from Plan (feet)
Calculated Excess Haunch/Embed.
Adjusted Excess Haunch/Embed.
| Enter Fabricated Beam Names in Order Along Spans (*) |  | Beam 1 1: Beam 1; Beam 2 5: Beam 2; Beam 3 9: Beam 3; Beam 4 13: Beam 4; Beam 5 17: Beam 5; Beam 6 21: Beam 6; Beam 7 25: Beam 7; Beam 8 29: Beam 8; Beam 9 33: Beam 9; Beam 10 37: Beam 10
| Beam Line | Beam Point | 1 | 2 | 3 | 4 | 5 | 6 | 7 | 8 | 9 | 10 | 11 | 12 | 13 | 14 | 15 | 16 | 17 | 18 | 19 | 20 | 21 | 22 | 23 | 24 | 25 | 26 | 27 | 28 | 29 | 30 | 31 | 32 | 33 | 34 | 35 | 36 | 37 | 38 | 39 | 40 | 41 | 42 | 43 | 44 | 45 | 46 | 47 | 48 | 49 | 50 | 51 | 52 | 53 | 54 | 55 | 56 | 57 | 58 | 59 | 60 | 61 | 62 | 63 | 64 | 65 | 66 | 67 | 68 | 69 | 70 | 71 | 72 | 73 | 74 | 75 | 76 | 77 | 78 | 79 | 80 | 81 | 82 | 83 | 84 | 85 | 86 | 87 | 88 | 89 | 90 | 91 | 92 | 93 | 94 | 95 | 96 | 97 | 98 | 99 | 100 | 101 | 102 | 103 | 104 | 105 | 106 | 107 | 108 | 109 | 110 | 111 | 112 | 113 | 114 | 115 | 116 | 117 | 118 | 119 | 120 | 121 | 122 | 123 | 124 | 125 | 126 | 127 | 128 | 129 | 130 | 131 | 132 | 133 | 134 | 135 | 136 | 137 | 138 | 139 | 140 | 141 | 142 | 143 | 144 | 145 | 146 | 147 | 148 | 149 | 150 | 151 | 152 | 153 | 154 | 155 | 156 | 157 | 158 | 159 | 160 | 161 | 162 | 163 | 164 | 165 | 166 | 167 | 168 | 169 | 170 | 171 | 172 | 173 | 174 | 175 | 176 | 177 | 178 | 179 | 180 | 181 | 182 | 183 | 184 | 185 | 186 | 187 | 188 | 189 | 190 | 191 | 192 | 193 | 194 | 195 | 196 | 197 | 198 | 199 | 200 | 201
Place "X" at Beam Bearing Supports
Beam Line Haunch Elev from Plan
11 |  | Top of Beam Shot from Field
Calculated Field Haunch (feet)
Adjusted Field Haunch (feet)
Max. Field Haunch from Plan (feet)
Min. Field Haunch from Plan (feet)
Calculated Excess Haunch/Embed.
Adjusted Excess Haunch/Embed.
| Enter Fabricated Beam Names in Order Along Spans (*) |  | Beam 1 1: Beam 1; Beam 2 5: Beam 2; Beam 3 9: Beam 3; Beam 4 13: Beam 4; Beam 5 17: Beam 5; Beam 6 21: Beam 6; Beam 7 25: Beam 7; Beam 8 29: Beam 8; Beam 9 33: Beam 9; Beam 10 37: Beam 10
| Beam Line | Beam Point | 1 | 2 | 3 | 4 | 5 | 6 | 7 | 8 | 9 | 10 | 11 | 12 | 13 | 14 | 15 | 16 | 17 | 18 | 19 | 20 | 21 | 22 | 23 | 24 | 25 | 26 | 27 | 28 | 29 | 30 | 31 | 32 | 33 | 34 | 35 | 36 | 37 | 38 | 39 | 40 | 41 | 42 | 43 | 44 | 45 | 46 | 47 | 48 | 49 | 50 | 51 | 52 | 53 | 54 | 55 | 56 | 57 | 58 | 59 | 60 | 61 | 62 | 63 | 64 | 65 | 66 | 67 | 68 | 69 | 70 | 71 | 72 | 73 | 74 | 75 | 76 | 77 | 78 | 79 | 80 | 81 | 82 | 83 | 84 | 85 | 86 | 87 | 88 | 89 | 90 | 91 | 92 | 93 | 94 | 95 | 96 | 97 | 98 | 99 | 100 | 101 | 102 | 103 | 104 | 105 | 106 | 107 | 108 | 109 | 110 | 111 | 112 | 113 | 114 | 115 | 116 | 117 | 118 | 119 | 120 | 121 | 122 | 123 | 124 | 125 | 126 | 127 | 128 | 129 | 130 | 131 | 132 | 133 | 134 | 135 | 136 | 137 | 138 | 139 | 140 | 141 | 142 | 143 | 144 | 145 | 146 | 147 | 148 | 149 | 150 | 151 | 152 | 153 | 154 | 155 | 156 | 157 | 158 | 159 | 160 | 161 | 162 | 163 | 164 | 165 | 166 | 167 | 168 | 169 | 170 | 171 | 172 | 173 | 174 | 175 | 176 | 177 | 178 | 179 | 180 | 181 | 182 | 183 | 184 | 185 | 186 | 187 | 188 | 189 | 190 | 191 | 192 | 193 | 194 | 195 | 196 | 197 | 198 | 199 | 200 | 201
Place "X" at Beam Bearing Supports
Beam Line Haunch Elev from Plan
12 |  | Top of Beam Shot from Field
Calculated Field Haunch (feet)
Adjusted Field Haunch (feet)
Max. Field Haunch from Plan (feet)
Min. Field Haunch from Plan (feet)
Calculated Excess Haunch/Embed.
Adjusted Excess Haunch/Embed.
| Enter Fabricated Beam Names in Order Along Spans (*) |  | Beam 1 1: Beam 1; Beam 2 5: Beam 2; Beam 3 9: Beam 3; Beam 4 13: Beam 4; Beam 5 17: Beam 5; Beam 6 21: Beam 6; Beam 7 25: Beam 7; Beam 8 29: Beam 8; Beam 9 33: Beam 9; Beam 10 37: Beam 10
| Beam Line | Beam Point | 1 | 2 | 3 | 4 | 5 | 6 | 7 | 8 | 9 | 10 | 11 | 12 | 13 | 14 | 15 | 16 | 17 | 18 | 19 | 20 | 21 | 22 | 23 | 24 | 25 | 26 | 27 | 28 | 29 | 30 | 31 | 32 | 33 | 34 | 35 | 36 | 37 | 38 | 39 | 40 | 41 | 42 | 43 | 44 | 45 | 46 | 47 | 48 | 49 | 50 | 51 | 52 | 53 | 54 | 55 | 56 | 57 | 58 | 59 | 60 | 61 | 62 | 63 | 64 | 65 | 66 | 67 | 68 | 69 | 70 | 71 | 72 | 73 | 74 | 75 | 76 | 77 | 78 | 79 | 80 | 81 | 82 | 83 | 84 | 85 | 86 | 87 | 88 | 89 | 90 | 91 | 92 | 93 | 94 | 95 | 96 | 97 | 98 | 99 | 100 | 101 | 102 | 103 | 104 | 105 | 106 | 107 | 108 | 109 | 110 | 111 | 112 | 113 | 114 | 115 | 116 | 117 | 118 | 119 | 120 | 121 | 122 | 123 | 124 | 125 | 126 | 127 | 128 | 129 | 130 | 131 | 132 | 133 | 134 | 135 | 136 | 137 | 138 | 139 | 140 | 141 | 142 | 143 | 144 | 145 | 146 | 147 | 148 | 149 | 150 | 151 | 152 | 153 | 154 | 155 | 156 | 157 | 158 | 159 | 160 | 161 | 162 | 163 | 164 | 165 | 166 | 167 | 168 | 169 | 170 | 171 | 172 | 173 | 174 | 175 | 176 | 177 | 178 | 179 | 180 | 181 | 182 | 183 | 184 | 185 | 186 | 187 | 188 | 189 | 190 | 191 | 192 | 193 | 194 | 195 | 196 | 197 | 198 | 199 | 200 | 201
Place "X" at Beam Bearing Supports
Beam Line Haunch Elev from Plan
13 |  | Top of Beam Shot from Field
Calculated Field Haunch (feet)
Adjusted Field Haunch (feet)
Max. Field Haunch from Plan (feet)
Min. Field Haunch from Plan (feet)
Calculated Excess Haunch/Embed.
Adjusted Excess Haunch/Embed.
| Enter Fabricated Beam Names in Order Along Spans (*) |  | Beam 1 1: Beam 1; Beam 2 5: Beam 2; Beam 3 9: Beam 3; Beam 4 13: Beam 4; Beam 5 17: Beam 5; Beam 6 21: Beam 6; Beam 7 25: Beam 7; Beam 8 29: Beam 8; Beam 9 33: Beam 9; Beam 10 37: Beam 10
| Beam Line | Beam Point | 1 | 2 | 3 | 4 | 5 | 6 | 7 | 8 | 9 | 10 | 11 | 12 | 13 | 14 | 15 | 16 | 17 | 18 | 19 | 20 | 21 | 22 | 23 | 24 | 25 | 26 | 27 | 28 | 29 | 30 | 31 | 32 | 33 | 34 | 35 | 36 | 37 | 38 | 39 | 40 | 41 | 42 | 43 | 44 | 45 | 46 | 47 | 48 | 49 | 50 | 51 | 52 | 53 | 54 | 55 | 56 | 57 | 58 | 59 | 60 | 61 | 62 | 63 | 64 | 65 | 66 | 67 | 68 | 69 | 70 | 71 | 72 | 73 | 74 | 75 | 76 | 77 | 78 | 79 | 80 | 81 | 82 | 83 | 84 | 85 | 86 | 87 | 88 | 89 | 90 | 91 | 92 | 93 | 94 | 95 | 96 | 97 | 98 | 99 | 100 | 101 | 102 | 103 | 104 | 105 | 106 | 107 | 108 | 109 | 110 | 111 | 112 | 113 | 114 | 115 | 116 | 117 | 118 | 119 | 120 | 121 | 122 | 123 | 124 | 125 | 126 | 127 | 128 | 129 | 130 | 131 | 132 | 133 | 134 | 135 | 136 | 137 | 138 | 139 | 140 | 141 | 142 | 143 | 144 | 145 | 146 | 147 | 148 | 149 | 150 | 151 | 152 | 153 | 154 | 155 | 156 | 157 | 158 | 159 | 160 | 161 | 162 | 163 | 164 | 165 | 166 | 167 | 168 | 169 | 170 | 171 | 172 | 173 | 174 | 175 | 176 | 177 | 178 | 179 | 180 | 181 | 182 | 183 | 184 | 185 | 186 | 187 | 188 | 189 | 190 | 191 | 192 | 193 | 194 | 195 | 196 | 197 | 198 | 199 | 200 | 201
Place "X" at Beam Bearing Supports
Beam Line Haunch Elev from Plan
14 |  | Top of Beam Shot from Field
Calculated Field Haunch (feet)
Adjusted Field Haunch (feet)
Max. Field Haunch from Plan (feet)
Min. Field Haunch from Plan (feet)
Calculated Excess Haunch/Embed.
Adjusted Excess Haunch/Embed.
| Enter Fabricated Beam Names in Order Along Spans (*) |  | Beam 1 1: Beam 1; Beam 2 5: Beam 2; Beam 3 9: Beam 3; Beam 4 13: Beam 4; Beam 5 17: Beam 5; Beam 6 21: Beam 6; Beam 7 25: Beam 7; Beam 8 29: Beam 8; Beam 9 33: Beam 9; Beam 10 37: Beam 10
| Beam Line | Beam Point | 1 | 2 | 3 | 4 | 5 | 6 | 7 | 8 | 9 | 10 | 11 | 12 | 13 | 14 | 15 | 16 | 17 | 18 | 19 | 20 | 21 | 22 | 23 | 24 | 25 | 26 | 27 | 28 | 29 | 30 | 31 | 32 | 33 | 34 | 35 | 36 | 37 | 38 | 39 | 40 | 41 | 42 | 43 | 44 | 45 | 46 | 47 | 48 | 49 | 50 | 51 | 52 | 53 | 54 | 55 | 56 | 57 | 58 | 59 | 60 | 61 | 62 | 63 | 64 | 65 | 66 | 67 | 68 | 69 | 70 | 71 | 72 | 73 | 74 | 75 | 76 | 77 | 78 | 79 | 80 | 81 | 82 | 83 | 84 | 85 | 86 | 87 | 88 | 89 | 90 | 91 | 92 | 93 | 94 | 95 | 96 | 97 | 98 | 99 | 100 | 101 | 102 | 103 | 104 | 105 | 106 | 107 | 108 | 109 | 110 | 111 | 112 | 113 | 114 | 115 | 116 | 117 | 118 | 119 | 120 | 121 | 122 | 123 | 124 | 125 | 126 | 127 | 128 | 129 | 130 | 131 | 132 | 133 | 134 | 135 | 136 | 137 | 138 | 139 | 140 | 141 | 142 | 143 | 144 | 145 | 146 | 147 | 148 | 149 | 150 | 151 | 152 | 153 | 154 | 155 | 156 | 157 | 158 | 159 | 160 | 161 | 162 | 163 | 164 | 165 | 166 | 167 | 168 | 169 | 170 | 171 | 172 | 173 | 174 | 175 | 176 | 177 | 178 | 179 | 180 | 181 | 182 | 183 | 184 | 185 | 186 | 187 | 188 | 189 | 190 | 191 | 192 | 193 | 194 | 195 | 196 | 197 | 198 | 199 | 200 | 201
Place "X" at Beam Bearing Supports
Beam Line Haunch Elev from Plan
15 |  | Top of Beam Shot from Field
Calculated Field Haunch (feet)
Adjusted Field Haunch (feet)
Max. Field Haunch from Plan (feet)
Min. Field Haunch from Plan (feet)
Calculated Excess Haunch/Embed.
Adjusted Excess Haunch/Embed.
| Enter Fabricated Beam Names in Order Along Spans (*) |  | Beam 1 1: Beam 1; Beam 2 5: Beam 2; Beam 3 9: Beam 3; Beam 4 13: Beam 4; Beam 5 17: Beam 5; Beam 6 21: Beam 6; Beam 7 25: Beam 7; Beam 8 29: Beam 8; Beam 9 33: Beam 9; Beam 10 37: Beam 10
| Beam Line | Beam Point | 1 | 2 | 3 | 4 | 5 | 6 | 7 | 8 | 9 | 10 | 11 | 12 | 13 | 14 | 15 | 16 | 17 | 18 | 19 | 20 | 21 | 22 | 23 | 24 | 25 | 26 | 27 | 28 | 29 | 30 | 31 | 32 | 33 | 34 | 35 | 36 | 37 | 38 | 39 | 40 | 41 | 42 | 43 | 44 | 45 | 46 | 47 | 48 | 49 | 50 | 51 | 52 | 53 | 54 | 55 | 56 | 57 | 58 | 59 | 60 | 61 | 62 | 63 | 64 | 65 | 66 | 67 | 68 | 69 | 70 | 71 | 72 | 73 | 74 | 75 | 76 | 77 | 78 | 79 | 80 | 81 | 82 | 83 | 84 | 85 | 86 | 87 | 88 | 89 | 90 | 91 | 92 | 93 | 94 | 95 | 96 | 97 | 98 | 99 | 100 | 101 | 102 | 103 | 104 | 105 | 106 | 107 | 108 | 109 | 110 | 111 | 112 | 113 | 114 | 115 | 116 | 117 | 118 | 119 | 120 | 121 | 122 | 123 | 124 | 125 | 126 | 127 | 128 | 129 | 130 | 131 | 132 | 133 | 134 | 135 | 136 | 137 | 138 | 139 | 140 | 141 | 142 | 143 | 144 | 145 | 146 | 147 | 148 | 149 | 150 | 151 | 152 | 153 | 154 | 155 | 156 | 157 | 158 | 159 | 160 | 161 | 162 | 163 | 164 | 165 | 166 | 167 | 168 | 169 | 170 | 171 | 172 | 173 | 174 | 175 | 176 | 177 | 178 | 179 | 180 | 181 | 182 | 183 | 184 | 185 | 186 | 187 | 188 | 189 | 190 | 191 | 192 | 193 | 194 | 195 | 196 | 197 | 198 | 199 | 200 | 201
Place "X" at Beam Bearing Supports
Beam Line Haunch Elev from Plan
16 |  | Top of Beam Shot from Field
Calculated Field Haunch (feet)
Adjusted Field Haunch (feet)
Max. Field Haunch from Plan (feet)
Min. Field Haunch from Plan (feet)
Calculated Excess Haunch/Embed.
Adjusted Excess Haunch/Embed.
| Enter Fabricated Beam Names in Order Along Spans (*) |  | Beam 1 1: Beam 1; Beam 2 5: Beam 2; Beam 3 9: Beam 3; Beam 4 13: Beam 4; Beam 5 17: Beam 5; Beam 6 21: Beam 6; Beam 7 25: Beam 7; Beam 8 29: Beam 8; Beam 9 33: Beam 9; Beam 10 37: Beam 10
| Beam Line | Beam Point | 1 | 2 | 3 | 4 | 5 | 6 | 7 | 8 | 9 | 10 | 11 | 12 | 13 | 14 | 15 | 16 | 17 | 18 | 19 | 20 | 21 | 22 | 23 | 24 | 25 | 26 | 27 | 28 | 29 | 30 | 31 | 32 | 33 | 34 | 35 | 36 | 37 | 38 | 39 | 40 | 41 | 42 | 43 | 44 | 45 | 46 | 47 | 48 | 49 | 50 | 51 | 52 | 53 | 54 | 55 | 56 | 57 | 58 | 59 | 60 | 61 | 62 | 63 | 64 | 65 | 66 | 67 | 68 | 69 | 70 | 71 | 72 | 73 | 74 | 75 | 76 | 77 | 78 | 79 | 80 | 81 | 82 | 83 | 84 | 85 | 86 | 87 | 88 | 89 | 90 | 91 | 92 | 93 | 94 | 95 | 96 | 97 | 98 | 99 | 100 | 101 | 102 | 103 | 104 | 105 | 106 | 107 | 108 | 109 | 110 | 111 | 112 | 113 | 114 | 115 | 116 | 117 | 118 | 119 | 120 | 121 | 122 | 123 | 124 | 125 | 126 | 127 | 128 | 129 | 130 | 131 | 132 | 133 | 134 | 135 | 136 | 137 | 138 | 139 | 140 | 141 | 142 | 143 | 144 | 145 | 146 | 147 | 148 | 149 | 150 | 151 | 152 | 153 | 154 | 155 | 156 | 157 | 158 | 159 | 160 | 161 | 162 | 163 | 164 | 165 | 166 | 167 | 168 | 169 | 170 | 171 | 172 | 173 | 174 | 175 | 176 | 177 | 178 | 179 | 180 | 181 | 182 | 183 | 184 | 185 | 186 | 187 | 188 | 189 | 190 | 191 | 192 | 193 | 194 | 195 | 196 | 197 | 198 | 199 | 200 | 201
Place "X" at Beam Bearing Supports
Beam Line Haunch Elev from Plan
17 |  | Top of Beam Shot from Field
Calculated Field Haunch (feet)
Adjusted Field Haunch (feet)
Max. Field Haunch from Plan (feet)
Min. Field Haunch from Plan (feet)
Calculated Excess Haunch/Embed.
Adjusted Excess Haunch/Embed.
| Enter Fabricated Beam Names in Order Along Spans (*) |  | Beam 1 1: Beam 1; Beam 2 5: Beam 2; Beam 3 9: Beam 3; Beam 4 13: Beam 4; Beam 5 17: Beam 5; Beam 6 21: Beam 6; Beam 7 25: Beam 7; Beam 8 29: Beam 8; Beam 9 33: Beam 9; Beam 10 37: Beam 10
| Beam Line | Beam Point | 1 | 2 | 3 | 4 | 5 | 6 | 7 | 8 | 9 | 10 | 11 | 12 | 13 | 14 | 15 | 16 | 17 | 18 | 19 | 20 | 21 | 22 | 23 | 24 | 25 | 26 | 27 | 28 | 29 | 30 | 31 | 32 | 33 | 34 | 35 | 36 | 37 | 38 | 39 | 40 | 41 | 42 | 43 | 44 | 45 | 46 | 47 | 48 | 49 | 50 | 51 | 52 | 53 | 54 | 55 | 56 | 57 | 58 | 59 | 60 | 61 | 62 | 63 | 64 | 65 | 66 | 67 | 68 | 69 | 70 | 71 | 72 | 73 | 74 | 75 | 76 | 77 | 78 | 79 | 80 | 81 | 82 | 83 | 84 | 85 | 86 | 87 | 88 | 89 | 90 | 91 | 92 | 93 | 94 | 95 | 96 | 97 | 98 | 99 | 100 | 101 | 102 | 103 | 104 | 105 | 106 | 107 | 108 | 109 | 110 | 111 | 112 | 113 | 114 | 115 | 116 | 117 | 118 | 119 | 120 | 121 | 122 | 123 | 124 | 125 | 126 | 127 | 128 | 129 | 130 | 131 | 132 | 133 | 134 | 135 | 136 | 137 | 138 | 139 | 140 | 141 | 142 | 143 | 144 | 145 | 146 | 147 | 148 | 149 | 150 | 151 | 152 | 153 | 154 | 155 | 156 | 157 | 158 | 159 | 160 | 161 | 162 | 163 | 164 | 165 | 166 | 167 | 168 | 169 | 170 | 171 | 172 | 173 | 174 | 175 | 176 | 177 | 178 | 179 | 180 | 181 | 182 | 183 | 184 | 185 | 186 | 187 | 188 | 189 | 190 | 191 | 192 | 193 | 194 | 195 | 196 | 197 | 198 | 199 | 200 | 201
Place "X" at Beam Bearing Supports
Beam Line Haunch Elev from Plan
18 |  | Top of Beam Shot from Field
Calculated Field Haunch (feet)
Adjusted Field Haunch (feet)
Max. Field Haunch from Plan (feet)
Min. Field Haunch from Plan (feet)
Calculated Excess Haunch/Embed.
Adjusted Excess Haunch/Embed.
| Enter Fabricated Beam Names in Order Along Spans (*) |  | Beam 1 1: Beam 1; Beam 2 5: Beam 2; Beam 3 9: Beam 3; Beam 4 13: Beam 4; Beam 5 17: Beam 5; Beam 6 21: Beam 6; Beam 7 25: Beam 7; Beam 8 29: Beam 8; Beam 9 33: Beam 9; Beam 10 37: Beam 10
| Beam Line | Beam Point | 1 | 2 | 3 | 4 | 5 | 6 | 7 | 8 | 9 | 10 | 11 | 12 | 13 | 14 | 15 | 16 | 17 | 18 | 19 | 20 | 21 | 22 | 23 | 24 | 25 | 26 | 27 | 28 | 29 | 30 | 31 | 32 | 33 | 34 | 35 | 36 | 37 | 38 | 39 | 40 | 41 | 42 | 43 | 44 | 45 | 46 | 47 | 48 | 49 | 50 | 51 | 52 | 53 | 54 | 55 | 56 | 57 | 58 | 59 | 60 | 61 | 62 | 63 | 64 | 65 | 66 | 67 | 68 | 69 | 70 | 71 | 72 | 73 | 74 | 75 | 76 | 77 | 78 | 79 | 80 | 81 | 82 | 83 | 84 | 85 | 86 | 87 | 88 | 89 | 90 | 91 | 92 | 93 | 94 | 95 | 96 | 97 | 98 | 99 | 100 | 101 | 102 | 103 | 104 | 105 | 106 | 107 | 108 | 109 | 110 | 111 | 112 | 113 | 114 | 115 | 116 | 117 | 118 | 119 | 120 | 121 | 122 | 123 | 124 | 125 | 126 | 127 | 128 | 129 | 130 | 131 | 132 | 133 | 134 | 135 | 136 | 137 | 138 | 139 | 140 | 141 | 142 | 143 | 144 | 145 | 146 | 147 | 148 | 149 | 150 | 151 | 152 | 153 | 154 | 155 | 156 | 157 | 158 | 159 | 160 | 161 | 162 | 163 | 164 | 165 | 166 | 167 | 168 | 169 | 170 | 171 | 172 | 173 | 174 | 175 | 176 | 177 | 178 | 179 | 180 | 181 | 182 | 183 | 184 | 185 | 186 | 187 | 188 | 189 | 190 | 191 | 192 | 193 | 194 | 195 | 196 | 197 | 198 | 199 | 200 | 201
Place "X" at Beam Bearing Supports
Beam Line Haunch Elev from Plan
19 |  | Top of Beam Shot from Field
Calculated Field Haunch (feet)
Adjusted Field Haunch (feet)
Max. Field Haunch from Plan (feet)
Min. Field Haunch from Plan (feet)
Calculated Excess Haunch/Embed.
Adjusted Excess Haunch/Embed.
| Enter Fabricated Beam Names in Order Along Spans (*) |  | Beam 1 1: Beam 1; Beam 2 5: Beam 2; Beam 3 9: Beam 3; Beam 4 13: Beam 4; Beam 5 17: Beam 5; Beam 6 21: Beam 6; Beam 7 25: Beam 7; Beam 8 29: Beam 8; Beam 9 33: Beam 9; Beam 10 37: Beam 10
| Beam Line | Beam Point | 1 | 2 | 3 | 4 | 5 | 6 | 7 | 8 | 9 | 10 | 11 | 12 | 13 | 14 | 15 | 16 | 17 | 18 | 19 | 20 | 21 | 22 | 23 | 24 | 25 | 26 | 27 | 28 | 29 | 30 | 31 | 32 | 33 | 34 | 35 | 36 | 37 | 38 | 39 | 40 | 41 | 42 | 43 | 44 | 45 | 46 | 47 | 48 | 49 | 50 | 51 | 52 | 53 | 54 | 55 | 56 | 57 | 58 | 59 | 60 | 61 | 62 | 63 | 64 | 65 | 66 | 67 | 68 | 69 | 70 | 71 | 72 | 73 | 74 | 75 | 76 | 77 | 78 | 79 | 80 | 81 | 82 | 83 | 84 | 85 | 86 | 87 | 88 | 89 | 90 | 91 | 92 | 93 | 94 | 95 | 96 | 97 | 98 | 99 | 100 | 101 | 102 | 103 | 104 | 105 | 106 | 107 | 108 | 109 | 110 | 111 | 112 | 113 | 114 | 115 | 116 | 117 | 118 | 119 | 120 | 121 | 122 | 123 | 124 | 125 | 126 | 127 | 128 | 129 | 130 | 131 | 132 | 133 | 134 | 135 | 136 | 137 | 138 | 139 | 140 | 141 | 142 | 143 | 144 | 145 | 146 | 147 | 148 | 149 | 150 | 151 | 152 | 153 | 154 | 155 | 156 | 157 | 158 | 159 | 160 | 161 | 162 | 163 | 164 | 165 | 166 | 167 | 168 | 169 | 170 | 171 | 172 | 173 | 174 | 175 | 176 | 177 | 178 | 179 | 180 | 181 | 182 | 183 | 184 | 185 | 186 | 187 | 188 | 189 | 190 | 191 | 192 | 193 | 194 | 195 | 196 | 197 | 198 | 199 | 200 | 201
Place "X" at Beam Bearing Supports
Beam Line Haunch Elev from Plan
20 |  | Top of Beam Shot from Field
Calculated Field Haunch (feet)
Adjusted Field Haunch (feet)
Max. Field Haunch from Plan (feet)
Min. Field Haunch from Plan (feet)
Calculated Excess Haunch/Embed.
Adjusted Excess Haunch/Embed.
| Enter Fabricated Beam Names in Order Along Spans (*) |  | Beam 1 1: Beam 1; Beam 2 5: Beam 2; Beam 3 9: Beam 3; Beam 4 13: Beam 4; Beam 5 17: Beam 5; Beam 6 21: Beam 6; Beam 7 25: Beam 7; Beam 8 29: Beam 8; Beam 9 33: Beam 9; Beam 10 37: Beam 10
| Beam Line | Beam Point | 1 | 2 | 3 | 4 | 5 | 6 | 7 | 8 | 9 | 10 | 11 | 12 | 13 | 14 | 15 | 16 | 17 | 18 | 19 | 20 | 21 | 22 | 23 | 24 | 25 | 26 | 27 | 28 | 29 | 30 | 31 | 32 | 33 | 34 | 35 | 36 | 37 | 38 | 39 | 40 | 41 | 42 | 43 | 44 | 45 | 46 | 47 | 48 | 49 | 50 | 51 | 52 | 53 | 54 | 55 | 56 | 57 | 58 | 59 | 60 | 61 | 62 | 63 | 64 | 65 | 66 | 67 | 68 | 69 | 70 | 71 | 72 | 73 | 74 | 75 | 76 | 77 | 78 | 79 | 80 | 81 | 82 | 83 | 84 | 85 | 86 | 87 | 88 | 89 | 90 | 91 | 92 | 93 | 94 | 95 | 96 | 97 | 98 | 99 | 100 | 101 | 102 | 103 | 104 | 105 | 106 | 107 | 108 | 109 | 110 | 111 | 112 | 113 | 114 | 115 | 116 | 117 | 118 | 119 | 120 | 121 | 122 | 123 | 124 | 125 | 126 | 127 | 128 | 129 | 130 | 131 | 132 | 133 | 134 | 135 | 136 | 137 | 138 | 139 | 140 | 141 | 142 | 143 | 144 | 145 | 146 | 147 | 148 | 149 | 150 | 151 | 152 | 153 | 154 | 155 | 156 | 157 | 158 | 159 | 160 | 161 | 162 | 163 | 164 | 165 | 166 | 167 | 168 | 169 | 170 | 171 | 172 | 173 | 174 | 175 | 176 | 177 | 178 | 179 | 180 | 181 | 182 | 183 | 184 | 185 | 186 | 187 | 188 | 189 | 190 | 191 | 192 | 193 | 194 | 195 | 196 | 197 | 198 | 199 | 200 | 201
Place "X" at Beam Bearing Supports
Beam Line Haunch Elev from Plan
21 |  | Top of Beam Shot from Field
Calculated Field Haunch (feet)
Adjusted Field Haunch (feet)
Max. Field Haunch from Plan (feet)
Min. Field Haunch from Plan (feet)
Calculated Excess Haunch/Embed.
Adjusted Excess Haunch/Embed.
| Enter Fabricated Beam Names in Order Along Spans (*) |  | Beam 1 1: Beam 1; Beam 2 5: Beam 2; Beam 3 9: Beam 3; Beam 4 13: Beam 4; Beam 5 17: Beam 5; Beam 6 21: Beam 6; Beam 7 25: Beam 7; Beam 8 29: Beam 8; Beam 9 33: Beam 9; Beam 10 37: Beam 10
| Beam Line | Beam Point | 1 | 2 | 3 | 4 | 5 | 6 | 7 | 8 | 9 | 10 | 11 | 12 | 13 | 14 | 15 | 16 | 17 | 18 | 19 | 20 | 21 | 22 | 23 | 24 | 25 | 26 | 27 | 28 | 29 | 30 | 31 | 32 | 33 | 34 | 35 | 36 | 37 | 38 | 39 | 40 | 41 | 42 | 43 | 44 | 45 | 46 | 47 | 48 | 49 | 50 | 51 | 52 | 53 | 54 | 55 | 56 | 57 | 58 | 59 | 60 | 61 | 62 | 63 | 64 | 65 | 66 | 67 | 68 | 69 | 70 | 71 | 72 | 73 | 74 | 75 | 76 | 77 | 78 | 79 | 80 | 81 | 82 | 83 | 84 | 85 | 86 | 87 | 88 | 89 | 90 | 91 | 92 | 93 | 94 | 95 | 96 | 97 | 98 | 99 | 100 | 101 | 102 | 103 | 104 | 105 | 106 | 107 | 108 | 109 | 110 | 111 | 112 | 113 | 114 | 115 | 116 | 117 | 118 | 119 | 120 | 121 | 122 | 123 | 124 | 125 | 126 | 127 | 128 | 129 | 130 | 131 | 132 | 133 | 134 | 135 | 136 | 137 | 138 | 139 | 140 | 141 | 142 | 143 | 144 | 145 | 146 | 147 | 148 | 149 | 150 | 151 | 152 | 153 | 154 | 155 | 156 | 157 | 158 | 159 | 160 | 161 | 162 | 163 | 164 | 165 | 166 | 167 | 168 | 169 | 170 | 171 | 172 | 173 | 174 | 175 | 176 | 177 | 178 | 179 | 180 | 181 | 182 | 183 | 184 | 185 | 186 | 187 | 188 | 189 | 190 | 191 | 192 | 193 | 194 | 195 | 196 | 197 | 198 | 199 | 200 | 201
Place "X" at Beam Bearing Supports
Beam Line Haunch Elev from Plan
22 |  | Top of Beam Shot from Field
Calculated Field Haunch (feet)
Adjusted Field Haunch (feet)
Max. Field Haunch from Plan (feet)
Min. Field Haunch from Plan (feet)
Calculated Excess Haunch/Embed.
Adjusted Excess Haunch/Embed.
| Enter Fabricated Beam Names in Order Along Spans (*) |  | Beam 1 1: Beam 1; Beam 2 5: Beam 2; Beam 3 9: Beam 3; Beam 4 13: Beam 4; Beam 5 17: Beam 5; Beam 6 21: Beam 6; Beam 7 25: Beam 7; Beam 8 29: Beam 8; Beam 9 33: Beam 9; Beam 10 37: Beam 10
| Beam Line | Beam Point | 1 | 2 | 3 | 4 | 5 | 6 | 7 | 8 | 9 | 10 | 11 | 12 | 13 | 14 | 15 | 16 | 17 | 18 | 19 | 20 | 21 | 22 | 23 | 24 | 25 | 26 | 27 | 28 | 29 | 30 | 31 | 32 | 33 | 34 | 35 | 36 | 37 | 38 | 39 | 40 | 41 | 42 | 43 | 44 | 45 | 46 | 47 | 48 | 49 | 50 | 51 | 52 | 53 | 54 | 55 | 56 | 57 | 58 | 59 | 60 | 61 | 62 | 63 | 64 | 65 | 66 | 67 | 68 | 69 | 70 | 71 | 72 | 73 | 74 | 75 | 76 | 77 | 78 | 79 | 80 | 81 | 82 | 83 | 84 | 85 | 86 | 87 | 88 | 89 | 90 | 91 | 92 | 93 | 94 | 95 | 96 | 97 | 98 | 99 | 100 | 101 | 102 | 103 | 104 | 105 | 106 | 107 | 108 | 109 | 110 | 111 | 112 | 113 | 114 | 115 | 116 | 117 | 118 | 119 | 120 | 121 | 122 | 123 | 124 | 125 | 126 | 127 | 128 | 129 | 130 | 131 | 132 | 133 | 134 | 135 | 136 | 137 | 138 | 139 | 140 | 141 | 142 | 143 | 144 | 145 | 146 | 147 | 148 | 149 | 150 | 151 | 152 | 153 | 154 | 155 | 156 | 157 | 158 | 159 | 160 | 161 | 162 | 163 | 164 | 165 | 166 | 167 | 168 | 169 | 170 | 171 | 172 | 173 | 174 | 175 | 176 | 177 | 178 | 179 | 180 | 181 | 182 | 183 | 184 | 185 | 186 | 187 | 188 | 189 | 190 | 191 | 192 | 193 | 194 | 195 | 196 | 197 | 198 | 199 | 200 | 201
Place "X" at Beam Bearing Supports
Beam Line Haunch Elev from Plan
23 |  | Top of Beam Shot from Field
Calculated Field Haunch (feet)
Adjusted Field Haunch (feet)
Max. Field Haunch from Plan (feet)
Min. Field Haunch from Plan (feet)
Calculated Excess Haunch/Embed.
Adjusted Excess Haunch/Embed.
| Enter Fabricated Beam Names in Order Along Spans (*) |  | Beam 1 1: Beam 1; Beam 2 5: Beam 2; Beam 3 9: Beam 3; Beam 4 13: Beam 4; Beam 5 17: Beam 5; Beam 6 21: Beam 6; Beam 7 25: Beam 7; Beam 8 29: Beam 8; Beam 9 33: Beam 9; Beam 10 37: Beam 10
| Beam Line | Beam Point | 1 | 2 | 3 | 4 | 5 | 6 | 7 | 8 | 9 | 10 | 11 | 12 | 13 | 14 | 15 | 16 | 17 | 18 | 19 | 20 | 21 | 22 | 23 | 24 | 25 | 26 | 27 | 28 | 29 | 30 | 31 | 32 | 33 | 34 | 35 | 36 | 37 | 38 | 39 | 40 | 41 | 42 | 43 | 44 | 45 | 46 | 47 | 48 | 49 | 50 | 51 | 52 | 53 | 54 | 55 | 56 | 57 | 58 | 59 | 60 | 61 | 62 | 63 | 64 | 65 | 66 | 67 | 68 | 69 | 70 | 71 | 72 | 73 | 74 | 75 | 76 | 77 | 78 | 79 | 80 | 81 | 82 | 83 | 84 | 85 | 86 | 87 | 88 | 89 | 90 | 91 | 92 | 93 | 94 | 95 | 96 | 97 | 98 | 99 | 100 | 101 | 102 | 103 | 104 | 105 | 106 | 107 | 108 | 109 | 110 | 111 | 112 | 113 | 114 | 115 | 116 | 117 | 118 | 119 | 120 | 121 | 122 | 123 | 124 | 125 | 126 | 127 | 128 | 129 | 130 | 131 | 132 | 133 | 134 | 135 | 136 | 137 | 138 | 139 | 140 | 141 | 142 | 143 | 144 | 145 | 146 | 147 | 148 | 149 | 150 | 151 | 152 | 153 | 154 | 155 | 156 | 157 | 158 | 159 | 160 | 161 | 162 | 163 | 164 | 165 | 166 | 167 | 168 | 169 | 170 | 171 | 172 | 173 | 174 | 175 | 176 | 177 | 178 | 179 | 180 | 181 | 182 | 183 | 184 | 185 | 186 | 187 | 188 | 189 | 190 | 191 | 192 | 193 | 194 | 195 | 196 | 197 | 198 | 199 | 200 | 201
Place "X" at Beam Bearing Supports
Beam Line Haunch Elev from Plan
24 |  | Top of Beam Shot from Field
Calculated Field Haunch (feet)
Adjusted Field Haunch (feet)
Max. Field Haunch from Plan (feet)
Min. Field Haunch from Plan (feet)
Calculated Excess Haunch/Embed.
Adjusted Excess Haunch/Embed.
| Enter Fabricated Beam Names in Order Along Spans (*) |  | Beam 1 1: Beam 1; Beam 2 5: Beam 2; Beam 3 9: Beam 3; Beam 4 13: Beam 4; Beam 5 17: Beam 5; Beam 6 21: Beam 6; Beam 7 25: Beam 7; Beam 8 29: Beam 8; Beam 9 33: Beam 9; Beam 10 37: Beam 10
| Beam Line | Beam Point | 1 | 2 | 3 | 4 | 5 | 6 | 7 | 8 | 9 | 10 | 11 | 12 | 13 | 14 | 15 | 16 | 17 | 18 | 19 | 20 | 21 | 22 | 23 | 24 | 25 | 26 | 27 | 28 | 29 | 30 | 31 | 32 | 33 | 34 | 35 | 36 | 37 | 38 | 39 | 40 | 41 | 42 | 43 | 44 | 45 | 46 | 47 | 48 | 49 | 50 | 51 | 52 | 53 | 54 | 55 | 56 | 57 | 58 | 59 | 60 | 61 | 62 | 63 | 64 | 65 | 66 | 67 | 68 | 69 | 70 | 71 | 72 | 73 | 74 | 75 | 76 | 77 | 78 | 79 | 80 | 81 | 82 | 83 | 84 | 85 | 86 | 87 | 88 | 89 | 90 | 91 | 92 | 93 | 94 | 95 | 96 | 97 | 98 | 99 | 100 | 101 | 102 | 103 | 104 | 105 | 106 | 107 | 108 | 109 | 110 | 111 | 112 | 113 | 114 | 115 | 116 | 117 | 118 | 119 | 120 | 121 | 122 | 123 | 124 | 125 | 126 | 127 | 128 | 129 | 130 | 131 | 132 | 133 | 134 | 135 | 136 | 137 | 138 | 139 | 140 | 141 | 142 | 143 | 144 | 145 | 146 | 147 | 148 | 149 | 150 | 151 | 152 | 153 | 154 | 155 | 156 | 157 | 158 | 159 | 160 | 161 | 162 | 163 | 164 | 165 | 166 | 167 | 168 | 169 | 170 | 171 | 172 | 173 | 174 | 175 | 176 | 177 | 178 | 179 | 180 | 181 | 182 | 183 | 184 | 185 | 186 | 187 | 188 | 189 | 190 | 191 | 192 | 193 | 194 | 195 | 196 | 197 | 198 | 199 | 200 | 201
Place "X" at Beam Bearing Supports
Beam Line Haunch Elev from Plan
25 |  | Top of Beam Shot from Field
Calculated Field Haunch (feet)
Adjusted Field Haunch (feet)
Max. Field Haunch from Plan (feet)
Min. Field Haunch from Plan (feet)
Calculated Excess Haunch/Embed.
Adjusted Excess Haunch/Embed.
| Enter Fabricated Beam Names in Order Along Spans (*) |  | Beam 1 1: Beam 1; Beam 2 5: Beam 2; Beam 3 9: Beam 3; Beam 4 13: Beam 4; Beam 5 17: Beam 5; Beam 6 21: Beam 6; Beam 7 25: Beam 7; Beam 8 29: Beam 8; Beam 9 33: Beam 9; Beam 10 37: Beam 10
| Beam Line | Beam Point | 1 | 2 | 3 | 4 | 5 | 6 | 7 | 8 | 9 | 10 | 11 | 12 | 13 | 14 | 15 | 16 | 17 | 18 | 19 | 20 | 21 | 22 | 23 | 24 | 25 | 26 | 27 | 28 | 29 | 30 | 31 | 32 | 33 | 34 | 35 | 36 | 37 | 38 | 39 | 40 | 41 | 42 | 43 | 44 | 45 | 46 | 47 | 48 | 49 | 50 | 51 | 52 | 53 | 54 | 55 | 56 | 57 | 58 | 59 | 60 | 61 | 62 | 63 | 64 | 65 | 66 | 67 | 68 | 69 | 70 | 71 | 72 | 73 | 74 | 75 | 76 | 77 | 78 | 79 | 80 | 81 | 82 | 83 | 84 | 85 | 86 | 87 | 88 | 89 | 90 | 91 | 92 | 93 | 94 | 95 | 96 | 97 | 98 | 99 | 100 | 101 | 102 | 103 | 104 | 105 | 106 | 107 | 108 | 109 | 110 | 111 | 112 | 113 | 114 | 115 | 116 | 117 | 118 | 119 | 120 | 121 | 122 | 123 | 124 | 125 | 126 | 127 | 128 | 129 | 130 | 131 | 132 | 133 | 134 | 135 | 136 | 137 | 138 | 139 | 140 | 141 | 142 | 143 | 144 | 145 | 146 | 147 | 148 | 149 | 150 | 151 | 152 | 153 | 154 | 155 | 156 | 157 | 158 | 159 | 160 | 161 | 162 | 163 | 164 | 165 | 166 | 167 | 168 | 169 | 170 | 171 | 172 | 173 | 174 | 175 | 176 | 177 | 178 | 179 | 180 | 181 | 182 | 183 | 184 | 185 | 186 | 187 | 188 | 189 | 190 | 191 | 192 | 193 | 194 | 195 | 196 | 197 | 198 | 199 | 200 | 201
Place "X" at Beam Bearing Supports
Beam Line Haunch Elev from Plan
26 |  | Top of Beam Shot from Field
Calculated Field Haunch (feet)
Adjusted Field Haunch (feet)
Max. Field Haunch from Plan (feet)
Min. Field Haunch from Plan (feet)
Calculated Excess Haunch/Embed.
Adjusted Excess Haunch/Embed.
| Enter Fabricated Beam Names in Order Along Spans (*) |  | Beam 1 1: Beam 1; Beam 2 5: Beam 2; Beam 3 9: Beam 3; Beam 4 13: Beam 4; Beam 5 17: Beam 5; Beam 6 21: Beam 6; Beam 7 25: Beam 7; Beam 8 29: Beam 8; Beam 9 33: Beam 9; Beam 10 37: Beam 10
| Beam Line | Beam Point | 1 | 2 | 3 | 4 | 5 | 6 | 7 | 8 | 9 | 10 | 11 | 12 | 13 | 14 | 15 | 16 | 17 | 18 | 19 | 20 | 21 | 22 | 23 | 24 | 25 | 26 | 27 | 28 | 29 | 30 | 31 | 32 | 33 | 34 | 35 | 36 | 37 | 38 | 39 | 40 | 41 | 42 | 43 | 44 | 45 | 46 | 47 | 48 | 49 | 50 | 51 | 52 | 53 | 54 | 55 | 56 | 57 | 58 | 59 | 60 | 61 | 62 | 63 | 64 | 65 | 66 | 67 | 68 | 69 | 70 | 71 | 72 | 73 | 74 | 75 | 76 | 77 | 78 | 79 | 80 | 81 | 82 | 83 | 84 | 85 | 86 | 87 | 88 | 89 | 90 | 91 | 92 | 93 | 94 | 95 | 96 | 97 | 98 | 99 | 100 | 101 | 102 | 103 | 104 | 105 | 106 | 107 | 108 | 109 | 110 | 111 | 112 | 113 | 114 | 115 | 116 | 117 | 118 | 119 | 120 | 121 | 122 | 123 | 124 | 125 | 126 | 127 | 128 | 129 | 130 | 131 | 132 | 133 | 134 | 135 | 136 | 137 | 138 | 139 | 140 | 141 | 142 | 143 | 144 | 145 | 146 | 147 | 148 | 149 | 150 | 151 | 152 | 153 | 154 | 155 | 156 | 157 | 158 | 159 | 160 | 161 | 162 | 163 | 164 | 165 | 166 | 167 | 168 | 169 | 170 | 171 | 172 | 173 | 174 | 175 | 176 | 177 | 178 | 179 | 180 | 181 | 182 | 183 | 184 | 185 | 186 | 187 | 188 | 189 | 190 | 191 | 192 | 193 | 194 | 195 | 196 | 197 | 198 | 199 | 200 | 201
Place "X" at Beam Bearing Supports
Beam Line Haunch Elev from Plan
27 |  | Top of Beam Shot from Field
Calculated Field Haunch (feet)
Adjusted Field Haunch (feet)
Max. Field Haunch from Plan (feet)
Min. Field Haunch from Plan (feet)
Calculated Excess Haunch/Embed.
Adjusted Excess Haunch/Embed.
| Enter Fabricated Beam Names in Order Along Spans (*) |  | Beam 1 1: Beam 1; Beam 2 5: Beam 2; Beam 3 9: Beam 3; Beam 4 13: Beam 4; Beam 5 17: Beam 5; Beam 6 21: Beam 6; Beam 7 25: Beam 7; Beam 8 29: Beam 8; Beam 9 33: Beam 9; Beam 10 37: Beam 10
| Beam Line | Beam Point | 1 | 2 | 3 | 4 | 5 | 6 | 7 | 8 | 9 | 10 | 11 | 12 | 13 | 14 | 15 | 16 | 17 | 18 | 19 | 20 | 21 | 22 | 23 | 24 | 25 | 26 | 27 | 28 | 29 | 30 | 31 | 32 | 33 | 34 | 35 | 36 | 37 | 38 | 39 | 40 | 41 | 42 | 43 | 44 | 45 | 46 | 47 | 48 | 49 | 50 | 51 | 52 | 53 | 54 | 55 | 56 | 57 | 58 | 59 | 60 | 61 | 62 | 63 | 64 | 65 | 66 | 67 | 68 | 69 | 70 | 71 | 72 | 73 | 74 | 75 | 76 | 77 | 78 | 79 | 80 | 81 | 82 | 83 | 84 | 85 | 86 | 87 | 88 | 89 | 90 | 91 | 92 | 93 | 94 | 95 | 96 | 97 | 98 | 99 | 100 | 101 | 102 | 103 | 104 | 105 | 106 | 107 | 108 | 109 | 110 | 111 | 112 | 113 | 114 | 115 | 116 | 117 | 118 | 119 | 120 | 121 | 122 | 123 | 124 | 125 | 126 | 127 | 128 | 129 | 130 | 131 | 132 | 133 | 134 | 135 | 136 | 137 | 138 | 139 | 140 | 141 | 142 | 143 | 144 | 145 | 146 | 147 | 148 | 149 | 150 | 151 | 152 | 153 | 154 | 155 | 156 | 157 | 158 | 159 | 160 | 161 | 162 | 163 | 164 | 165 | 166 | 167 | 168 | 169 | 170 | 171 | 172 | 173 | 174 | 175 | 176 | 177 | 178 | 179 | 180 | 181 | 182 | 183 | 184 | 185 | 186 | 187 | 188 | 189 | 190 | 191 | 192 | 193 | 194 | 195 | 196 | 197 | 198 | 199 | 200 | 201
Place "X" at Beam Bearing Supports
Beam Line Haunch Elev from Plan
28 |  | Top of Beam Shot from Field
Calculated Field Haunch (feet)
Adjusted Field Haunch (feet)
Max. Field Haunch from Plan (feet)
Min. Field Haunch from Plan (feet)
Calculated Excess Haunch/Embed.
Adjusted Excess Haunch/Embed.
| Enter Fabricated Beam Names in Order Along Spans (*) |  | Beam 1 1: Beam 1; Beam 2 5: Beam 2; Beam 3 9: Beam 3; Beam 4 13: Beam 4; Beam 5 17: Beam 5; Beam 6 21: Beam 6; Beam 7 25: Beam 7; Beam 8 29: Beam 8; Beam 9 33: Beam 9; Beam 10 37: Beam 10
| Beam Line | Beam Point | 1 | 2 | 3 | 4 | 5 | 6 | 7 | 8 | 9 | 10 | 11 | 12 | 13 | 14 | 15 | 16 | 17 | 18 | 19 | 20 | 21 | 22 | 23 | 24 | 25 | 26 | 27 | 28 | 29 | 30 | 31 | 32 | 33 | 34 | 35 | 36 | 37 | 38 | 39 | 40 | 41 | 42 | 43 | 44 | 45 | 46 | 47 | 48 | 49 | 50 | 51 | 52 | 53 | 54 | 55 | 56 | 57 | 58 | 59 | 60 | 61 | 62 | 63 | 64 | 65 | 66 | 67 | 68 | 69 | 70 | 71 | 72 | 73 | 74 | 75 | 76 | 77 | 78 | 79 | 80 | 81 | 82 | 83 | 84 | 85 | 86 | 87 | 88 | 89 | 90 | 91 | 92 | 93 | 94 | 95 | 96 | 97 | 98 | 99 | 100 | 101 | 102 | 103 | 104 | 105 | 106 | 107 | 108 | 109 | 110 | 111 | 112 | 113 | 114 | 115 | 116 | 117 | 118 | 119 | 120 | 121 | 122 | 123 | 124 | 125 | 126 | 127 | 128 | 129 | 130 | 131 | 132 | 133 | 134 | 135 | 136 | 137 | 138 | 139 | 140 | 141 | 142 | 143 | 144 | 145 | 146 | 147 | 148 | 149 | 150 | 151 | 152 | 153 | 154 | 155 | 156 | 157 | 158 | 159 | 160 | 161 | 162 | 163 | 164 | 165 | 166 | 167 | 168 | 169 | 170 | 171 | 172 | 173 | 174 | 175 | 176 | 177 | 178 | 179 | 180 | 181 | 182 | 183 | 184 | 185 | 186 | 187 | 188 | 189 | 190 | 191 | 192 | 193 | 194 | 195 | 196 | 197 | 198 | 199 | 200 | 201
Place "X" at Beam Bearing Supports
Beam Line Haunch Elev from Plan
29 |  | Top of Beam Shot from Field
Calculated Field Haunch (feet)
Adjusted Field Haunch (feet)
Max. Field Haunch from Plan (feet)
Min. Field Haunch from Plan (feet)
Calculated Excess Haunch/Embed.
Adjusted Excess Haunch/Embed.
| Enter Fabricated Beam Names in Order Along Spans (*) |  | Beam 1 1: Beam 1; Beam 2 5: Beam 2; Beam 3 9: Beam 3; Beam 4 13: Beam 4; Beam 5 17: Beam 5; Beam 6 21: Beam 6; Beam 7 25: Beam 7; Beam 8 29: Beam 8; Beam 9 33: Beam 9; Beam 10 37: Beam 10
| Beam Line | Beam Point | 1 | 2 | 3 | 4 | 5 | 6 | 7 | 8 | 9 | 10 | 11 | 12 | 13 | 14 | 15 | 16 | 17 | 18 | 19 | 20 | 21 | 22 | 23 | 24 | 25 | 26 | 27 | 28 | 29 | 30 | 31 | 32 | 33 | 34 | 35 | 36 | 37 | 38 | 39 | 40 | 41 | 42 | 43 | 44 | 45 | 46 | 47 | 48 | 49 | 50 | 51 | 52 | 53 | 54 | 55 | 56 | 57 | 58 | 59 | 60 | 61 | 62 | 63 | 64 | 65 | 66 | 67 | 68 | 69 | 70 | 71 | 72 | 73 | 74 | 75 | 76 | 77 | 78 | 79 | 80 | 81 | 82 | 83 | 84 | 85 | 86 | 87 | 88 | 89 | 90 | 91 | 92 | 93 | 94 | 95 | 96 | 97 | 98 | 99 | 100 | 101 | 102 | 103 | 104 | 105 | 106 | 107 | 108 | 109 | 110 | 111 | 112 | 113 | 114 | 115 | 116 | 117 | 118 | 119 | 120 | 121 | 122 | 123 | 124 | 125 | 126 | 127 | 128 | 129 | 130 | 131 | 132 | 133 | 134 | 135 | 136 | 137 | 138 | 139 | 140 | 141 | 142 | 143 | 144 | 145 | 146 | 147 | 148 | 149 | 150 | 151 | 152 | 153 | 154 | 155 | 156 | 157 | 158 | 159 | 160 | 161 | 162 | 163 | 164 | 165 | 166 | 167 | 168 | 169 | 170 | 171 | 172 | 173 | 174 | 175 | 176 | 177 | 178 | 179 | 180 | 181 | 182 | 183 | 184 | 185 | 186 | 187 | 188 | 189 | 190 | 191 | 192 | 193 | 194 | 195 | 196 | 197 | 198 | 199 | 200 | 201
Place "X" at Beam Bearing Supports
Beam Line Haunch Elev from Plan
30 |  | Top of Beam Shot from Field
Calculated Field Haunch (feet)
Adjusted Field Haunch (feet)
Max. Field Haunch from Plan (feet)
Min. Field Haunch from Plan (feet)
Calculated Excess Haunch/Embed.
Adjusted Excess Haunch/Embed.