## PPCBeamDataSheet1
PPC Beam Data Spreadsheet |  |  |  | Version 1.4 |  | Last Revised on 11-23-2015
Project No. | BRF-078-1(026)--38-54 |  |  | Notes: | Beam Bearing Assembly Height is the total height of the bearing assembly excluding any components embedded in the beam.
Design No. | 226 |  |  |  | Bridge Designer to fill in gray cells and set up spreadsheet to match plan set.
County | Keokuk |  |  | * | Bridge Contractor to document individual beam identification number as installed on the bridge.
Other Info. |  |  |  | ** | Central Construction and Materials to document the initial and final actual beam cambers for each beam installed.
|  |  |  | *** | Bridge Contractor to document as constructed (actual) beam seat elevation at each substructure unit for each beam line.
BEAM INFORMATION
|  |  | Design Camber |  | ** Actual Camber |  | Beam Bearing Assembly Height |  | Beam Seat Elevation: From Plan |  | *** Beam Seat Elevation: Measured
|  | * Beam | Initial | Final | Initial | Final | W Abut. | E Abut. | W Abut. | E Abut. | W Abut. | E Abut.
Beam | Beam Size | Number (BN) | (in) | (in) | (in) | (in) | (in) | (in)
1 | BTC120 |  | 4.48 | 7.17 |  |  | 3" - 3 x 3 BAR | 3" - 3 x 3 BAR | 685.6413 | 685.6377
2 | BTC120 |  | 4.48 | 7.17 |  |  | 3" - 3 x 3 BAR | 3" - 3 x 3 BAR | 685.786 | 685.79
3 | BTC120 |  | 4.48 | 7.17 |  |  | 3" - 3 x 3 BAR | 3" - 3 x 3 BAR | 685.9307 | 685.927
4 | BTC120 |  | 4.48 | 7.17 |  |  | 3" - 3 x 3 BAR | 3" - 3 x 3 BAR | 685.9306 | 685.9269
5 | BTC120 |  | 4.48 | 7.17 |  |  | 3" - 3 x 3 BAR | 3" - 3 x 3 BAR | 685.7859 | 685.79
6 | BTC120 |  | 4.48 | 7.17 |  |  | 3" - 3 x 3 BAR | 3" - 3 x 3 BAR | 685.6412 | 685.6376