## Data Input
PPC Beam Data Spreadsheet |  |  |  | Version 1.4 |  | Last Revised on 11-23-2015
Project No. | NHS-080-3(288)121--11-25 |  |  | Notes: | Beam Bearing Assembly Height is the total height of the bearing assembly excluding any components embedded in the beam.
Design No. | 124 |  |  |  | Bridge Designer to fill in gray cells and set up spreadsheet to match plan set.
County | Dallas |  |  | * | Bridge Contractor to document individual beam identification number as installed on the bridge.
Other Info. |  |  |  | ** | Central Construction and Materials to document the initial and final actual beam cambers for each beam installed.
|  |  |  | *** | Bridge Contractor to document as constructed (actual) beam seat elevation at each substructure unit for each beam line.
BEAM INFORMATION
Beam Seat Elevation
| Beam |  | Design Camber |  | ** Actual Camber |  | Beam Bearing Height |  |  |  | Plan |  |  |  | *** Actual
| Size | * Beam | Initial | Final | Initial | Final | West Abut. | Pier #1 | Pier #2 | East Abut. | West Abut. | Pier #1 | Pier #2 | East Abut. | West Abut. | Pier #1 | Pier #2 | East Abut.
Beam | (e.g. BTB120) | Number (BN) | (in) | (in) | (in) | (in) | (in) | (in) | (in) | (in)
1 | BDT70 |  | 0.53 | 0.94 |  |  | 3 | 1 |  |  | 1037.212 | 1037.3885
2 | BTD70 |  | 0.53 | 0.94 |  |  | 3 | 1 |  |  | 1037.4361 | 1037.599
3 | BTD70 |  | 0.53 | 0.94 |  |  | 3 | 1 |  |  | 1037.6128 | 1037.762
4 | BTD70 |  | 0.53 | 0.94 |  |  | 3 | 1 |  |  | 1037.5041 | 1037.6398
5 | BTD70 |  | 0.53 | 0.94 |  |  | 3 | 1 |  |  | 1037.3204 | 1037.4424
6 | BTD70 |  | 0.53 | 0.94 |  |  | 3 | 1 |  |  | 1037.115 | 1037.223
7 | BTD70 |  | 0.53 | 0.94 |  |  | 3 | 1 |  |  | 1036.9086 | 1037.0027
8 | BTD125 |  | 3.09 | 5.44 |  |  |  | 1 | 1 |  |  | 1037.3885 | 1037.165
9 | BTD125 |  | 3.09 | 5.44 |  |  |  | 1 | 1 |  |  | 1037.599 | 1037.3508
10 | BTD125 |  | 3.09 | 5.44 |  |  |  | 1 | 1 |  |  | 1037.762 | 1037.4892
11 | BTD125 |  | 3.09 | 5.44 |  |  |  | 1 | 1 |  |  | 1037.6398 | 1037.3423
12 | BTD125 |  | 3.09 | 5.44 |  |  |  | 1 | 1 |  |  | 1037.4424 | 1037.1203
13 | BTD125 |  | 3.09 | 5.44 |  |  |  | 1 | 1 |  |  | 1037.223 | 1036.8764
14 | BTD125 |  | 3.09 | 5.44 |  |  |  | 1 | 1 |  |  | 1037.0027 | 1036.6313
15 | BDT70 |  | 0.53 | 0.94 |  |  |  |  | 1 | 3 |  |  | 1037.165 | 1036.7278
16 | BTD70 |  | 0.53 | 0.94 |  |  |  |  | 1 | 3 |  |  | 1037.3508 | 1036.8996
17 | BTD70 |  | 0.53 | 0.94 |  |  |  |  | 1 | 3 |  |  | 1037.4892 | 1037.0241
18 | BTD70 |  | 0.53 | 0.94 |  |  |  |  | 1 | 3 |  |  | 1037.3423 | 1036.8631
19 | BTD70 |  | 0.53 | 0.94 |  |  |  |  | 1 | 3 |  |  | 1037.1203 | 1036.6271
20 | BTD70 |  | 0.53 | 0.94 |  |  |  |  | 1 | 3 |  |  | 1036.8764 | 1036.3695
21 | BTD70 |  | 0.53 | 0.94 |  |  |  |  | 1 | 3 |  |  | 1036.6313 | 1036.1108

## Sketch
Note: | Bridge Designer shall adjust figure below as necessary to match the let bridge plans.
Drawing not to scale.
| C.L. WEST ABUT. BRG. |  | C.L. PIER #1 |  | C.L. PIER #2 |  | C.L. EAST ABUT. BRG.
|  | 1 |  | 8 |  | 15
Beam Line A
|  | 2 |  | 9 |  | 16
Beam Line B
|  | 3 |  | 10 |  | 17
Beam Line C
|  | 4 |  | 11 |  | 18
|  | 5 |  | 12 |  | 19
|  | 6 |  | 13 |  | 20
|  | 7 |  | 14 |  | 21