## Data Input
PPC Beam Data Spreadsheet |  |  |  | Version 1.4 |  | Last Revised on 11-23-2015
Project No. | IM-080-7(153)253--13-52 |  |  | Notes: | Beam Bearing Assembly Height is the total height of the bearing assembly excluding any components embedded in the beam.
Design No. | 1220 |  |  |  | Bridge Designer to fill in gray cells and set up spreadsheet to match plan set.
County | Johnson |  |  | * | Bridge Contractor to document individual beam identification number as installed on the bridge.
Other Info. |  |  |  | ** | Central Construction and Materials to document the initial and final actual beam cambers for each beam installed.
|  |  |  | *** | Bridge Contractor to document as constructed (actual) beam seat elevation at each substructure unit for each beam line.
BEAM INFORMATION
Beam Seat Elevation
| Beam |  | Design Camber |  | ** Actual Camber |  | Beam Bearing Height |  |  | Plan |  |  | *** Actual
| Size | * Beam | Initial | Final | Initial | Final | S. Abut. | Pier #1 | N. Abut. | S. Abut. | Pier #1 | N. Abut. | ? Abut. | Pier #1 | Pier #2 | ? Abut.
Beam | (e.g. BTB120) | Number (BN) | (in) | (in) | (in) | (in) | (in) | (in) | (in)
1 | BTE155 |  | 4.64 | 7.42 |  |  | 3" - 3 x 3 BAR | 1" - PLAIN NEOPRENE |  | 791.19 | 793.7
2 | BTE155 |  | 4.64 | 7.42 |  |  | 3" - 3 x 3 BAR | 1" - PLAIN NEOPRENE |  | 791.35 | 793.87
3 | BTE155 |  | 4.64 | 7.42 |  |  | 3" - 3 x 3 BAR | 1" - PLAIN NEOPRENE |  | 791.49 | 794.01
4 | BTE155 |  | 4.64 | 7.42 |  |  | 3" - 3 x 3 BAR | 1" - PLAIN NEOPRENE |  | 791.43 | 793.94
5 | BTE155 |  | 4.64 | 7.42 |  |  | 3" - 3 x 3 BAR | 1" - PLAIN NEOPRENE |  | 791.34 | 793.84
6 | BTE155 |  | 4.64 | 7.42 |  |  |  | 1" - PLAIN NEOPRENE | 3" - 3 x 3 BAR |  | 793.7 | 794.53
7 | BTE155 |  | 4.64 | 7.42 |  |  |  | 1" - PLAIN NEOPRENE | 3" - 3 x 3 BAR |  | 793.87 | 794.65
8 | BTE155 |  | 4.64 | 7.42 |  |  |  | 1" - PLAIN NEOPRENE | 3" - 3 x 3 BAR |  | 794.01 | 794.75
9 | BTE155 |  | 4.64 | 7.42 |  |  |  | 1" - PLAIN NEOPRENE | 3" - 3 x 3 BAR |  | 793.94 | 794.64
10 | BTE155 |  | 4.64 | 7.42 |  |  |  | 1" - PLAIN NEOPRENE | 3" - 3 x 3 BAR |  | 793.84 | 794.5
11
12
13
14
15
16
17
18
19
20
21

## Sketch
Note: | Bridge Designer shall adjust figure below as necessary to match the let bridge plans.
Drawing not to scale.
| C.L. S. ABUT. BRG. |  | C.L. PIER #1 |  | C.L. N. ABUT. BRG.
|  | 1 |  | 6
Beam Line A
|  | 2 |  | 7
Beam Line B
|  | 3 |  | 8
Beam Line C
|  | 4 |  | 9
Beam Line D
|  | 5 |  | 10
Beam Line E