## GradeAdjustmentSheet
| Bridge Deck Grade Adjustment Spreadsheet | [7 empty] | Version 4.0 |  | Last Revised on 06/06/2020
| Project No. | IM-080-3(342)125--13-77 |  | Enter Date |  |  |  |  | Notes: | Bridge Designer fills in gray fields. | [5 empty] | Notes: | Only fill in your cell entry. Do not delete any existing cell data. | [7 empty] | Password to unlock cells is "bridge".
| Design No. | 1326 |  | (MM/DD/YYYY) | [5 empty] | Bridge Contractor fills in blue fields. | [6 empty] | Do not delete any rows or columns.
| County | Polk |  | Top of Beam Shots | [5 empty] | Rows with red text have formulas and should not be altered. | [6 empty] | Do not alter the format of any cells.
| Other Info. | I-80 EB/I-35 NB |  | Were Taken | [5 empty] | NG = No Good |  | OK = Okay |  |  |  | (*) | Enter fabricated prestressed beam names. Leave blank for steel beams.
| Enter Grade Adjustment from Field (feet) |  | 0 | 0 | 0 | 0 | 0 | 0 | 0 | 0 | 0 | 0 | 0 | 0 | 0 | 0 | 0 | 0 | 0 | 0 | 0 | 0 | 0 | 0 | 0 | 0 | 0 | 0 | 0 | 0 | 0 | 0 | 0 | 0 | 0 | 0 | 0 | 0 | 0 | 0 | 0 | 0 | 0 | 0 | 0 | 0 | 0 | 0 | 0 | 0 | 0 | 0 | 0 | 0 | 0 | 0 | 0 | 0 | 0 | 0 | 0 | 0 | 0 | 0 | 0 | 0 | 0 | 0 | 0 | 0 | 0 | 0 | 0 | 0 | 0 | 0 | 0 | 0 | 0 | 0 | 0 | 0 | 0 | 0 | 0 | 0 | 0 | 0 | 0 | 0 | 0 | 0 | 0 | 0 | 0 | 0 | 0 | 0 | 0 | 0 | 0 | 0 | 0 | 0 | 0 | 0 | 0 | 0 | 0 | 0 | 0 | 0 | 0 | 0 | 0 | 0 | 0 | 0 | 0 | 0 | 0 | 0 | 0 | 0 | 0 | 0 | 0 | 0 | 0 | 0 | 0 | 0 | 0 | 0 | 0 | 0 | 0 | 0 | 0 | 0 | 0 | 0 | 0 | 0 | 0 | 0 | 0 | 0 | 0 | 0 | 0 | 0 | 0 | 0 | 0 | 0 | 0 | 0 | 0 | 0 | 0 | 0 | 0 | 0 | 0 | 0 | 0 | 0 | 0 | 0 | 0 | 0 | 0 | 0 | 0 | 0 | 0 | 0 | 0 | 0 | 0 | 0 | 0 | 0 | 0 | 0 | 0 | 0 | 0 | 0 | 0 | 0 | 0 | 0 | 0 | 0 | 0 | 0 | 0 | 0 | 0 | 0 | 0
| Enter Fabricated Beam Names in Order Along Spans (*) |  | Beam 1 |  |  |  | Beam 2 |  |  |  | Beam 3 |  |  |  | Beam 4 |  |  |  | Beam 5 |  |  |  | Beam 6 |  |  |  | Beam 7 |  |  |  | Beam 8 |  |  |  | Beam 9 |  |  |  | Beam 10
| Beam Line | Beam Point | 1 | 2 | 3 | 4 | 5 | 6 | 7 | 8 | 9 | 10 | 11 | 12 | 13 | 14 | 15 | 16 | 17 | 18 | 19 | 20 | 21 | 22 | 23 | 24 | 25 | 26 | 27 | 28 | 29 | 30 | 31 | 32 | 33 | 34 | 35 | 36 | 37 | 38 | 39 | 40 | 41 | 42 | 43 | 44 | 45 | 46 | 47 | 48 | 49 | 50 | 51 | 52 | 53 | 54 | 55 | 56 | 57 | 58 | 59 | 60 | 61 | 62 | 63 | 64 | 65 | 66 | 67 | 68 | 69 | 70 | 71 | 72 | 73 | 74 | 75 | 76 | 77 | 78 | 79 | 80 | 81 | 82 | 83 | 84 | 85 | 86 | 87 | 88 | 89 | 90 | 91 | 92 | 93 | 94 | 95 | 96 | 97 | 98 | 99 | 100 | 101 | 102 | 103 | 104 | 105 | 106 | 107 | 108 | 109 | 110 | 111 | 112 | 113 | 114 | 115 | 116 | 117 | 118 | 119 | 120 | 121 | 122 | 123 | 124 | 125 | 126 | 127 | 128 | 129 | 130 | 131 | 132 | 133 | 134 | 135 | 136 | 137 | 138 | 139 | 140 | 141 | 142 | 143 | 144 | 145 | 146 | 147 | 148 | 149 | 150 | 151 | 152 | 153 | 154 | 155 | 156 | 157 | 158 | 159 | 160 | 161 | 162 | 163 | 164 | 165 | 166 | 167 | 168 | 169 | 170 | 171 | 172 | 173 | 174 | 175 | 176 | 177 | 178 | 179 | 180 | 181 | 182 | 183 | 184 | 185 | 186 | 187 | 188 | 189 | 190 | 191 | 192 | 193 | 194 | 195 | 196 | 197 | 198 | 199 | 200 | 201
Place "X" at Beam Bearing Supports | bar: Beam 1 1; Beam 8 29
|  | Beam Line Haunch Elev from Plan | Beam 1 1: 907; Beam 1 2: 907.17; Beam 1 3: 907.34; Beam 1 4: 907.51; Beam 2 5: 907.68; Beam 2 6: 907.84; Beam 2 7: 908.01; Beam 2 8: 908.2; Beam 3 9: 908.38; Beam 3 10: 908.56; Beam 3 11: 908.74; Beam 3 12: 908.9; Beam 4 13: 909.06; Beam 4 14: 909.21; Beam 4 15: 909.35; Beam 4 16: 909.49; Beam 5 17: 909.61; Beam 5 18: 909.73; Beam 5 19: 909.84; Beam 5 20: 909.94; Beam 6 21: 910.04; Beam 6 22: 910.13; Beam 6 23: 910.21; Beam 6 24: 910.28; Beam 7 25: 910.35; Beam 7 26: 910.42; Beam 7 27: 910.48; Beam 7 28: 910.54; Beam 8 29: 910.6
1 | GIRDER LINE A | Top of Beam Shot from Field
Calculated Field Haunch (feet)
Adjusted Field Haunch (feet)
|  | Max. Field Haunch from Plan (feet) | Beam 1 1: 0.234; Beam 1 2: 0.234; Beam 1 3: 0.234; Beam 1 4: 0.234; Beam 2 5: 0.234; Beam 2 6: 0.234; Beam 2 7: 0.109; Beam 2 8: 0.234; Beam 3 9: 0.234; Beam 3 10: 0.234; Beam 3 11: 0.234; Beam 3 12: 0.234; Beam 4 13: 0.234; Beam 4 14: 0.234; Beam 4 15: 0.234; Beam 4 16: 0.234; Beam 5 17: 0.234; Beam 5 18: 0.234; Beam 5 19: 0.234; Beam 5 20: 0.234; Beam 6 21: 0.234; Beam 6 22: 0.234; Beam 6 23: 0.109; Beam 6 24: 0.234; Beam 7 25: 0.234; Beam 7 26: 0.234; Beam 7 27: 0.234; Beam 7 28: 0.234; Beam 8 29: 0.234
|  | Min. Field Haunch from Plan (feet) | Beam 1 1: 0.125; Beam 1 2: 0.125; Beam 1 3: 0.125; Beam 1 4: 0.125; Beam 2 5: 0.125; Beam 2 6: 0.125; Beam 2 7: 0; Beam 2 8: 0.125; Beam 3 9: 0.125; Beam 3 10: 0.125; Beam 3 11: 0.125; Beam 3 12: 0.125; Beam 4 13: 0.125; Beam 4 14: 0.125; Beam 4 15: 0.125; Beam 4 16: 0.125; Beam 5 17: 0.125; Beam 5 18: 0.125; Beam 5 19: 0.125; Beam 5 20: 0.125; Beam 6 21: 0.125; Beam 6 22: 0.125; Beam 6 23: 0; Beam 6 24: 0.125; Beam 7 25: 0.125; Beam 7 26: 0.125; Beam 7 27: 0.125; Beam 7 28: 0.125; Beam 8 29: 0.125
Calculated Excess Haunch/Embed.
Adjusted Excess Haunch/Embed.
| Enter Fabricated Beam Names in Order Along Spans (*) |  | Beam 1 1: Beam 1; Beam 2 5: Beam 2; Beam 3 9: Beam 3; Beam 4 13: Beam 4; Beam 5 17: Beam 5; Beam 6 21: Beam 6; Beam 7 25: Beam 7; Beam 8 29: Beam 8; Beam 9 33: Beam 9; Beam 10 37: Beam 10
| Beam Line | Beam Point | 1 | 2 | 3 | 4 | 5 | 6 | 7 | 8 | 9 | 10 | 11 | 12 | 13 | 14 | 15 | 16 | 17 | 18 | 19 | 20 | 21 | 22 | 23 | 24 | 25 | 26 | 27 | 28 | 29 | 30 | 31 | 32 | 33 | 34 | 35 | 36 | 37 | 38 | 39 | 40 | 41 | 42 | 43 | 44 | 45 | 46 | 47 | 48 | 49 | 50 | 51 | 52 | 53 | 54 | 55 | 56 | 57 | 58 | 59 | 60 | 61 | 62 | 63 | 64 | 65 | 66 | 67 | 68 | 69 | 70 | 71 | 72 | 73 | 74 | 75 | 76 | 77 | 78 | 79 | 80 | 81 | 82 | 83 | 84 | 85 | 86 | 87 | 88 | 89 | 90 | 91 | 92 | 93 | 94 | 95 | 96 | 97 | 98 | 99 | 100 | 101 | 102 | 103 | 104 | 105 | 106 | 107 | 108 | 109 | 110 | 111 | 112 | 113 | 114 | 115 | 116 | 117 | 118 | 119 | 120 | 121 | 122 | 123 | 124 | 125 | 126 | 127 | 128 | 129 | 130 | 131 | 132 | 133 | 134 | 135 | 136 | 137 | 138 | 139 | 140 | 141 | 142 | 143 | 144 | 145 | 146 | 147 | 148 | 149 | 150 | 151 | 152 | 153 | 154 | 155 | 156 | 157 | 158 | 159 | 160 | 161 | 162 | 163 | 164 | 165 | 166 | 167 | 168 | 169 | 170 | 171 | 172 | 173 | 174 | 175 | 176 | 177 | 178 | 179 | 180 | 181 | 182 | 183 | 184 | 185 | 186 | 187 | 188 | 189 | 190 | 191 | 192 | 193 | 194 | 195 | 196 | 197 | 198 | 199 | 200 | 201
Place "X" at Beam Bearing Supports | bar: Beam 1 1; Beam 8 29
|  | Beam Line Haunch Elev from Plan | Beam 1 1: 907.21; Beam 1 2: 907.38; Beam 1 3: 907.54; Beam 1 4: 907.7; Beam 2 5: 907.86; Beam 2 6: 908.02; Beam 2 7: 908.18; Beam 2 8: 908.36; Beam 3 9: 908.54; Beam 3 10: 908.72; Beam 3 11: 908.88; Beam 3 12: 909.05; Beam 4 13: 909.2; Beam 4 14: 909.35; Beam 4 15: 909.49; Beam 4 16: 909.63; Beam 5 17: 909.75; Beam 5 18: 909.87; Beam 5 19: 909.99; Beam 5 20: 910.09; Beam 6 21: 910.2; Beam 6 22: 910.29; Beam 6 23: 910.38; Beam 6 24: 910.46; Beam 7 25: 910.53; Beam 7 26: 910.61; Beam 7 27: 910.68; Beam 7 28: 910.75; Beam 8 29: 910.81
2 | GIRDER LINE B | Top of Beam Shot from Field
Calculated Field Haunch (feet)
Adjusted Field Haunch (feet)
|  | Max. Field Haunch from Plan (feet) | Beam 1 1: 0.234; Beam 1 2: 0.234; Beam 1 3: 0.234; Beam 1 4: 0.234; Beam 2 5: 0.234; Beam 2 6: 0.234; Beam 2 7: 0.109; Beam 2 8: 0.234; Beam 3 9: 0.234; Beam 3 10: 0.234; Beam 3 11: 0.234; Beam 3 12: 0.234; Beam 4 13: 0.234; Beam 4 14: 0.234; Beam 4 15: 0.234; Beam 4 16: 0.234; Beam 5 17: 0.234; Beam 5 18: 0.234; Beam 5 19: 0.234; Beam 5 20: 0.234; Beam 6 21: 0.234; Beam 6 22: 0.234; Beam 6 23: 0.109; Beam 6 24: 0.234; Beam 7 25: 0.234; Beam 7 26: 0.234; Beam 7 27: 0.234; Beam 7 28: 0.234; Beam 8 29: 0.234
|  | Min. Field Haunch from Plan (feet) | Beam 1 1: 0.125; Beam 1 2: 0.125; Beam 1 3: 0.125; Beam 1 4: 0.125; Beam 2 5: 0.125; Beam 2 6: 0.125; Beam 2 7: 0; Beam 2 8: 0.125; Beam 3 9: 0.125; Beam 3 10: 0.125; Beam 3 11: 0.125; Beam 3 12: 0.125; Beam 4 13: 0.125; Beam 4 14: 0.125; Beam 4 15: 0.125; Beam 4 16: 0.125; Beam 5 17: 0.125; Beam 5 18: 0.125; Beam 5 19: 0.125; Beam 5 20: 0.125; Beam 6 21: 0.125; Beam 6 22: 0.125; Beam 6 23: 0; Beam 6 24: 0.125; Beam 7 25: 0.125; Beam 7 26: 0.125; Beam 7 27: 0.125; Beam 7 28: 0.125; Beam 8 29: 0.125
Calculated Excess Haunch/Embed.
Adjusted Excess Haunch/Embed.
| Enter Fabricated Beam Names in Order Along Spans (*) |  | Beam 1 1: Beam 1; Beam 2 5: Beam 2; Beam 3 9: Beam 3; Beam 4 13: Beam 4; Beam 5 17: Beam 5; Beam 6 21: Beam 6; Beam 7 25: Beam 7; Beam 8 29: Beam 8; Beam 9 33: Beam 9; Beam 10 37: Beam 10
| Beam Line | Beam Point | 1 | 2 | 3 | 4 | 5 | 6 | 7 | 8 | 9 | 10 | 11 | 12 | 13 | 14 | 15 | 16 | 17 | 18 | 19 | 20 | 21 | 22 | 23 | 24 | 25 | 26 | 27 | 28 | 29 | 30 | 31 | 32 | 33 | 34 | 35 | 36 | 37 | 38 | 39 | 40 | 41 | 42 | 43 | 44 | 45 | 46 | 47 | 48 | 49 | 50 | 51 | 52 | 53 | 54 | 55 | 56 | 57 | 58 | 59 | 60 | 61 | 62 | 63 | 64 | 65 | 66 | 67 | 68 | 69 | 70 | 71 | 72 | 73 | 74 | 75 | 76 | 77 | 78 | 79 | 80 | 81 | 82 | 83 | 84 | 85 | 86 | 87 | 88 | 89 | 90 | 91 | 92 | 93 | 94 | 95 | 96 | 97 | 98 | 99 | 100 | 101 | 102 | 103 | 104 | 105 | 106 | 107 | 108 | 109 | 110 | 111 | 112 | 113 | 114 | 115 | 116 | 117 | 118 | 119 | 120 | 121 | 122 | 123 | 124 | 125 | 126 | 127 | 128 | 129 | 130 | 131 | 132 | 133 | 134 | 135 | 136 | 137 | 138 | 139 | 140 | 141 | 142 | 143 | 144 | 145 | 146 | 147 | 148 | 149 | 150 | 151 | 152 | 153 | 154 | 155 | 156 | 157 | 158 | 159 | 160 | 161 | 162 | 163 | 164 | 165 | 166 | 167 | 168 | 169 | 170 | 171 | 172 | 173 | 174 | 175 | 176 | 177 | 178 | 179 | 180 | 181 | 182 | 183 | 184 | 185 | 186 | 187 | 188 | 189 | 190 | 191 | 192 | 193 | 194 | 195 | 196 | 197 | 198 | 199 | 200 | 201
Place "X" at Beam Bearing Supports | bar: Beam 1 1; Beam 8 29
|  | Beam Line Haunch Elev from Plan | Beam 1 1: 907.43; Beam 1 2: 907.6; Beam 1 3: 907.76; Beam 1 4: 907.92; Beam 2 5: 908.08; Beam 2 6: 908.24; Beam 2 7: 908.4; Beam 2 8: 908.58; Beam 3 9: 908.76; Beam 3 10: 908.93; Beam 3 11: 909.1; Beam 3 12: 909.26; Beam 4 13: 909.42; Beam 4 14: 909.57; Beam 4 15: 909.71; Beam 4 16: 909.84; Beam 5 17: 909.97; Beam 5 18: 910.09; Beam 5 19: 910.2; Beam 5 20: 910.31; Beam 6 21: 910.41; Beam 6 22: 910.51; Beam 6 23: 910.6; Beam 6 24: 910.68; Beam 7 25: 910.75; Beam 7 26: 910.82; Beam 7 27: 910.89; Beam 7 28: 910.96; Beam 8 29: 911.03
3 | GIRDER LINE C | Top of Beam Shot from Field
Calculated Field Haunch (feet)
Adjusted Field Haunch (feet)
|  | Max. Field Haunch from Plan (feet) | Beam 1 1: 0.234; Beam 1 2: 0.234; Beam 1 3: 0.234; Beam 1 4: 0.234; Beam 2 5: 0.234; Beam 2 6: 0.234; Beam 2 7: 0.109; Beam 2 8: 0.234; Beam 3 9: 0.234; Beam 3 10: 0.234; Beam 3 11: 0.234; Beam 3 12: 0.234; Beam 4 13: 0.234; Beam 4 14: 0.234; Beam 4 15: 0.234; Beam 4 16: 0.234; Beam 5 17: 0.234; Beam 5 18: 0.234; Beam 5 19: 0.234; Beam 5 20: 0.234; Beam 6 21: 0.234; Beam 6 22: 0.234; Beam 6 23: 0.109; Beam 6 24: 0.234; Beam 7 25: 0.234; Beam 7 26: 0.234; Beam 7 27: 0.234; Beam 7 28: 0.234; Beam 8 29: 0.234
|  | Min. Field Haunch from Plan (feet) | Beam 1 1: 0.125; Beam 1 2: 0.125; Beam 1 3: 0.125; Beam 1 4: 0.125; Beam 2 5: 0.125; Beam 2 6: 0.125; Beam 2 7: 0; Beam 2 8: 0.125; Beam 3 9: 0.125; Beam 3 10: 0.125; Beam 3 11: 0.125; Beam 3 12: 0.125; Beam 4 13: 0.125; Beam 4 14: 0.125; Beam 4 15: 0.125; Beam 4 16: 0.125; Beam 5 17: 0.125; Beam 5 18: 0.125; Beam 5 19: 0.125; Beam 5 20: 0.125; Beam 6 21: 0.125; Beam 6 22: 0.125; Beam 6 23: 0; Beam 6 24: 0.125; Beam 7 25: 0.125; Beam 7 26: 0.125; Beam 7 27: 0.125; Beam 7 28: 0.125; Beam 8 29: 0.125
Calculated Excess Haunch/Embed.
Adjusted Excess Haunch/Embed.
| Enter Fabricated Beam Names in Order Along Spans (*) |  | Beam 1 1: Beam 1; Beam 2 5: Beam 2; Beam 3 9: Beam 3; Beam 4 13: Beam 4; Beam 5 17: Beam 5; Beam 6 21: Beam 6; Beam 7 25: Beam 7; Beam 8 29: Beam 8; Beam 9 33: Beam 9; Beam 10 37: Beam 10
| Beam Line | Beam Point | 1 | 2 | 3 | 4 | 5 | 6 | 7 | 8 | 9 | 10 | 11 | 12 | 13 | 14 | 15 | 16 | 17 | 18 | 19 | 20 | 21 | 22 | 23 | 24 | 25 | 26 | 27 | 28 | 29 | 30 | 31 | 32 | 33 | 34 | 35 | 36 | 37 | 38 | 39 | 40 | 41 | 42 | 43 | 44 | 45 | 46 | 47 | 48 | 49 | 50 | 51 | 52 | 53 | 54 | 55 | 56 | 57 | 58 | 59 | 60 | 61 | 62 | 63 | 64 | 65 | 66 | 67 | 68 | 69 | 70 | 71 | 72 | 73 | 74 | 75 | 76 | 77 | 78 | 79 | 80 | 81 | 82 | 83 | 84 | 85 | 86 | 87 | 88 | 89 | 90 | 91 | 92 | 93 | 94 | 95 | 96 | 97 | 98 | 99 | 100 | 101 | 102 | 103 | 104 | 105 | 106 | 107 | 108 | 109 | 110 | 111 | 112 | 113 | 114 | 115 | 116 | 117 | 118 | 119 | 120 | 121 | 122 | 123 | 124 | 125 | 126 | 127 | 128 | 129 | 130 | 131 | 132 | 133 | 134 | 135 | 136 | 137 | 138 | 139 | 140 | 141 | 142 | 143 | 144 | 145 | 146 | 147 | 148 | 149 | 150 | 151 | 152 | 153 | 154 | 155 | 156 | 157 | 158 | 159 | 160 | 161 | 162 | 163 | 164 | 165 | 166 | 167 | 168 | 169 | 170 | 171 | 172 | 173 | 174 | 175 | 176 | 177 | 178 | 179 | 180 | 181 | 182 | 183 | 184 | 185 | 186 | 187 | 188 | 189 | 190 | 191 | 192 | 193 | 194 | 195 | 196 | 197 | 198 | 199 | 200 | 201
Place "X" at Beam Bearing Supports | bar: Beam 1 1; Beam 8 29
|  | Beam Line Haunch Elev from Plan | Beam 1 1: 907.62; Beam 1 2: 907.78; Beam 1 3: 907.94; Beam 1 4: 908.11; Beam 2 5: 908.27; Beam 2 6: 908.42; Beam 2 7: 908.58; Beam 2 8: 908.76; Beam 3 9: 908.94; Beam 3 10: 909.12; Beam 3 11: 909.29; Beam 3 12: 909.45; Beam 4 13: 909.6; Beam 4 14: 909.75; Beam 4 15: 909.89; Beam 4 16: 910.03; Beam 5 17: 910.15; Beam 5 18: 910.27; Beam 5 19: 910.39; Beam 5 20: 910.5; Beam 6 21: 910.6; Beam 6 22: 910.69; Beam 6 23: 910.78; Beam 6 24: 910.86; Beam 7 25: 910.94; Beam 7 26: 911.01; Beam 7 27: 911.08; Beam 7 28: 911.15; Beam 8 29: 911.22
4 | GIRDER LINE D | Top of Beam Shot from Field
Calculated Field Haunch (feet)
Adjusted Field Haunch (feet)
|  | Max. Field Haunch from Plan (feet) | Beam 1 1: 0.234; Beam 1 2: 0.234; Beam 1 3: 0.234; Beam 1 4: 0.234; Beam 2 5: 0.234; Beam 2 6: 0.234; Beam 2 7: 0.109; Beam 2 8: 0.234; Beam 3 9: 0.234; Beam 3 10: 0.234; Beam 3 11: 0.234; Beam 3 12: 0.234; Beam 4 13: 0.234; Beam 4 14: 0.234; Beam 4 15: 0.234; Beam 4 16: 0.234; Beam 5 17: 0.234; Beam 5 18: 0.234; Beam 5 19: 0.234; Beam 5 20: 0.234; Beam 6 21: 0.234; Beam 6 22: 0.234; Beam 6 23: 0.109; Beam 6 24: 0.234; Beam 7 25: 0.234; Beam 7 26: 0.234; Beam 7 27: 0.234; Beam 7 28: 0.234; Beam 8 29: 0.234
|  | Min. Field Haunch from Plan (feet) | Beam 1 1: 0.115; Beam 1 2: 0.115; Beam 1 3: 0.115; Beam 1 4: 0.115; Beam 2 5: 0.115; Beam 2 6: 0.115; Beam 2 7: -0.01; Beam 2 8: 0.115; Beam 3 9: 0.115; Beam 3 10: 0.115; Beam 3 11: 0.115; Beam 3 12: 0.115; Beam 4 13: 0.115; Beam 4 14: 0.115; Beam 4 15: 0.115; Beam 4 16: 0.115; Beam 5 17: 0.115; Beam 5 18: 0.115; Beam 5 19: 0.115; Beam 5 20: 0.115; Beam 6 21: 0.115; Beam 6 22: 0.115; Beam 6 23: -0.01; Beam 6 24: 0.115; Beam 7 25: 0.115; Beam 7 26: 0.115; Beam 7 27: 0.115; Beam 7 28: 0.115; Beam 8 29: 0.115
Calculated Excess Haunch/Embed.
Adjusted Excess Haunch/Embed.
| Enter Fabricated Beam Names in Order Along Spans (*) |  | Beam 1 1: Beam 1; Beam 2 5: Beam 2; Beam 3 9: Beam 3; Beam 4 13: Beam 4; Beam 5 17: Beam 5; Beam 6 21: Beam 6; Beam 7 25: Beam 7; Beam 8 29: Beam 8; Beam 9 33: Beam 9; Beam 10 37: Beam 10
| Beam Line | Beam Point | 1 | 2 | 3 | 4 | 5 | 6 | 7 | 8 | 9 | 10 | 11 | 12 | 13 | 14 | 15 | 16 | 17 | 18 | 19 | 20 | 21 | 22 | 23 | 24 | 25 | 26 | 27 | 28 | 29 | 30 | 31 | 32 | 33 | 34 | 35 | 36 | 37 | 38 | 39 | 40 | 41 | 42 | 43 | 44 | 45 | 46 | 47 | 48 | 49 | 50 | 51 | 52 | 53 | 54 | 55 | 56 | 57 | 58 | 59 | 60 | 61 | 62 | 63 | 64 | 65 | 66 | 67 | 68 | 69 | 70 | 71 | 72 | 73 | 74 | 75 | 76 | 77 | 78 | 79 | 80 | 81 | 82 | 83 | 84 | 85 | 86 | 87 | 88 | 89 | 90 | 91 | 92 | 93 | 94 | 95 | 96 | 97 | 98 | 99 | 100 | 101 | 102 | 103 | 104 | 105 | 106 | 107 | 108 | 109 | 110 | 111 | 112 | 113 | 114 | 115 | 116 | 117 | 118 | 119 | 120 | 121 | 122 | 123 | 124 | 125 | 126 | 127 | 128 | 129 | 130 | 131 | 132 | 133 | 134 | 135 | 136 | 137 | 138 | 139 | 140 | 141 | 142 | 143 | 144 | 145 | 146 | 147 | 148 | 149 | 150 | 151 | 152 | 153 | 154 | 155 | 156 | 157 | 158 | 159 | 160 | 161 | 162 | 163 | 164 | 165 | 166 | 167 | 168 | 169 | 170 | 171 | 172 | 173 | 174 | 175 | 176 | 177 | 178 | 179 | 180 | 181 | 182 | 183 | 184 | 185 | 186 | 187 | 188 | 189 | 190 | 191 | 192 | 193 | 194 | 195 | 196 | 197 | 198 | 199 | 200 | 201
Place "X" at Beam Bearing Supports | bar: Beam 1 1; Beam 8 29
|  | Beam Line Haunch Elev from Plan | Beam 1 1: 907.79; Beam 1 2: 907.95; Beam 1 3: 908.12; Beam 1 4: 908.28; Beam 2 5: 908.44; Beam 2 6: 908.6; Beam 2 7: 908.75; Beam 2 8: 908.94; Beam 3 9: 909.12; Beam 3 10: 909.29; Beam 3 11: 909.46; Beam 3 12: 909.62; Beam 4 13: 909.78; Beam 4 14: 909.92; Beam 4 15: 910.07; Beam 4 16: 910.2; Beam 5 17: 910.33; Beam 5 18: 910.45; Beam 5 19: 910.56; Beam 5 20: 910.67; Beam 6 21: 910.77; Beam 6 22: 910.87; Beam 6 23: 910.96; Beam 6 24: 911.03; Beam 7 25: 911.11; Beam 7 26: 911.18; Beam 7 27: 911.25; Beam 7 28: 911.32; Beam 8 29: 911.39
5 | GIRDER LINE E | Top of Beam Shot from Field
Calculated Field Haunch (feet)
Adjusted Field Haunch (feet)
|  | Max. Field Haunch from Plan (feet) | Beam 1 1: 0.24; Beam 1 2: 0.24; Beam 1 3: 0.24; Beam 1 4: 0.24; Beam 2 5: 0.24; Beam 2 6: 0.24; Beam 2 7: 0.115; Beam 2 8: 0.24; Beam 3 9: 0.24; Beam 3 10: 0.24; Beam 3 11: 0.24; Beam 3 12: 0.24; Beam 4 13: 0.24; Beam 4 14: 0.24; Beam 4 15: 0.24; Beam 4 16: 0.24; Beam 5 17: 0.24; Beam 5 18: 0.24; Beam 5 19: 0.24; Beam 5 20: 0.24; Beam 6 21: 0.24; Beam 6 22: 0.24; Beam 6 23: 0.115; Beam 6 24: 0.24; Beam 7 25: 0.24; Beam 7 26: 0.24; Beam 7 27: 0.24; Beam 7 28: 0.24; Beam 8 29: 0.24
|  | Min. Field Haunch from Plan (feet) | Beam 1 1: 0.109; Beam 1 2: 0.109; Beam 1 3: 0.109; Beam 1 4: 0.109; Beam 2 5: 0.109; Beam 2 6: 0.109; Beam 2 7: -0.016; Beam 2 8: 0.109; Beam 3 9: 0.109; Beam 3 10: 0.109; Beam 3 11: 0.109; Beam 3 12: 0.109; Beam 4 13: 0.109; Beam 4 14: 0.109; Beam 4 15: 0.109; Beam 4 16: 0.109; Beam 5 17: 0.109; Beam 5 18: 0.109; Beam 5 19: 0.109; Beam 5 20: 0.109; Beam 6 21: 0.109; Beam 6 22: 0.109; Beam 6 23: -0.016; Beam 6 24: 0.109; Beam 7 25: 0.109; Beam 7 26: 0.109; Beam 7 27: 0.109; Beam 7 28: 0.109; Beam 8 29: 0.109
Calculated Excess Haunch/Embed.
Adjusted Excess Haunch/Embed.
| Enter Fabricated Beam Names in Order Along Spans (*) |  | Beam 1 1: Beam 1; Beam 2 5: Beam 2; Beam 3 9: Beam 3; Beam 4 13: Beam 4; Beam 5 17: Beam 5; Beam 6 21: Beam 6; Beam 7 25: Beam 7; Beam 8 29: Beam 8; Beam 9 33: Beam 9; Beam 10 37: Beam 10
| Beam Line | Beam Point | 1 | 2 | 3 | 4 | 5 | 6 | 7 | 8 | 9 | 10 | 11 | 12 | 13 | 14 | 15 | 16 | 17 | 18 | 19 | 20 | 21 | 22 | 23 | 24 | 25 | 26 | 27 | 28 | 29 | 30 | 31 | 32 | 33 | 34 | 35 | 36 | 37 | 38 | 39 | 40 | 41 | 42 | 43 | 44 | 45 | 46 | 47 | 48 | 49 | 50 | 51 | 52 | 53 | 54 | 55 | 56 | 57 | 58 | 59 | 60 | 61 | 62 | 63 | 64 | 65 | 66 | 67 | 68 | 69 | 70 | 71 | 72 | 73 | 74 | 75 | 76 | 77 | 78 | 79 | 80 | 81 | 82 | 83 | 84 | 85 | 86 | 87 | 88 | 89 | 90 | 91 | 92 | 93 | 94 | 95 | 96 | 97 | 98 | 99 | 100 | 101 | 102 | 103 | 104 | 105 | 106 | 107 | 108 | 109 | 110 | 111 | 112 | 113 | 114 | 115 | 116 | 117 | 118 | 119 | 120 | 121 | 122 | 123 | 124 | 125 | 126 | 127 | 128 | 129 | 130 | 131 | 132 | 133 | 134 | 135 | 136 | 137 | 138 | 139 | 140 | 141 | 142 | 143 | 144 | 145 | 146 | 147 | 148 | 149 | 150 | 151 | 152 | 153 | 154 | 155 | 156 | 157 | 158 | 159 | 160 | 161 | 162 | 163 | 164 | 165 | 166 | 167 | 168 | 169 | 170 | 171 | 172 | 173 | 174 | 175 | 176 | 177 | 178 | 179 | 180 | 181 | 182 | 183 | 184 | 185 | 186 | 187 | 188 | 189 | 190 | 191 | 192 | 193 | 194 | 195 | 196 | 197 | 198 | 199 | 200 | 201
Place "X" at Beam Bearing Supports | bar: Beam 1 1; Beam 8 29
|  | Beam Line Haunch Elev from Plan | Beam 1 1: 907.94; Beam 1 2: 908.1; Beam 1 3: 908.26; Beam 1 4: 908.42; Beam 2 5: 908.58; Beam 2 6: 908.74; Beam 2 7: 908.9; Beam 2 8: 909.08; Beam 3 9: 909.26; Beam 3 10: 909.44; Beam 3 11: 909.61; Beam 3 12: 909.77; Beam 4 13: 909.92; Beam 4 14: 910.07; Beam 4 15: 910.21; Beam 4 16: 910.35; Beam 5 17: 910.47; Beam 5 18: 910.59; Beam 5 19: 910.71; Beam 5 20: 910.81; Beam 6 21: 910.92; Beam 6 22: 911.01; Beam 6 23: 911.1; Beam 6 24: 911.18; Beam 7 25: 911.26; Beam 7 26: 911.33; Beam 7 27: 911.4; Beam 7 28: 911.47; Beam 8 29: 911.54
6 | GIRDER LINE F | Top of Beam Shot from Field
Calculated Field Haunch (feet)
Adjusted Field Haunch (feet)
|  | Max. Field Haunch from Plan (feet) | Beam 1 1: 0.24; Beam 1 2: 0.24; Beam 1 3: 0.24; Beam 1 4: 0.24; Beam 2 5: 0.24; Beam 2 6: 0.24; Beam 2 7: 0.115; Beam 2 8: 0.24; Beam 3 9: 0.24; Beam 3 10: 0.24; Beam 3 11: 0.24; Beam 3 12: 0.24; Beam 4 13: 0.24; Beam 4 14: 0.24; Beam 4 15: 0.24; Beam 4 16: 0.24; Beam 5 17: 0.24; Beam 5 18: 0.24; Beam 5 19: 0.24; Beam 5 20: 0.24; Beam 6 21: 0.24; Beam 6 22: 0.24; Beam 6 23: 0.115; Beam 6 24: 0.24; Beam 7 25: 0.24; Beam 7 26: 0.24; Beam 7 27: 0.24; Beam 7 28: 0.24; Beam 8 29: 0.24
|  | Min. Field Haunch from Plan (feet) | Beam 1 1: 0.109; Beam 1 2: 0.109; Beam 1 3: 0.109; Beam 1 4: 0.109; Beam 2 5: 0.109; Beam 2 6: 0.109; Beam 2 7: -0.016; Beam 2 8: 0.109; Beam 3 9: 0.109; Beam 3 10: 0.109; Beam 3 11: 0.109; Beam 3 12: 0.109; Beam 4 13: 0.109; Beam 4 14: 0.109; Beam 4 15: 0.109; Beam 4 16: 0.109; Beam 5 17: 0.109; Beam 5 18: 0.109; Beam 5 19: 0.109; Beam 5 20: 0.109; Beam 6 21: 0.109; Beam 6 22: 0.109; Beam 6 23: -0.016; Beam 6 24: 0.109; Beam 7 25: 0.109; Beam 7 26: 0.109; Beam 7 27: 0.109; Beam 7 28: 0.109; Beam 8 29: 0.109
Calculated Excess Haunch/Embed.
Adjusted Excess Haunch/Embed.
| Enter Fabricated Beam Names in Order Along Spans (*) |  | Beam 1 1: Beam 1; Beam 2 5: Beam 2; Beam 3 9: Beam 3; Beam 4 13: Beam 4; Beam 5 17: Beam 5; Beam 6 21: Beam 6; Beam 7 25: Beam 7; Beam 8 29: Beam 8; Beam 9 33: Beam 9; Beam 10 37: Beam 10
| Beam Line | Beam Point | 1 | 2 | 3 | 4 | 5 | 6 | 7 | 8 | 9 | 10 | 11 | 12 | 13 | 14 | 15 | 16 | 17 | 18 | 19 | 20 | 21 | 22 | 23 | 24 | 25 | 26 | 27 | 28 | 29 | 30 | 31 | 32 | 33 | 34 | 35 | 36 | 37 | 38 | 39 | 40 | 41 | 42 | 43 | 44 | 45 | 46 | 47 | 48 | 49 | 50 | 51 | 52 | 53 | 54 | 55 | 56 | 57 | 58 | 59 | 60 | 61 | 62 | 63 | 64 | 65 | 66 | 67 | 68 | 69 | 70 | 71 | 72 | 73 | 74 | 75 | 76 | 77 | 78 | 79 | 80 | 81 | 82 | 83 | 84 | 85 | 86 | 87 | 88 | 89 | 90 | 91 | 92 | 93 | 94 | 95 | 96 | 97 | 98 | 99 | 100 | 101 | 102 | 103 | 104 | 105 | 106 | 107 | 108 | 109 | 110 | 111 | 112 | 113 | 114 | 115 | 116 | 117 | 118 | 119 | 120 | 121 | 122 | 123 | 124 | 125 | 126 | 127 | 128 | 129 | 130 | 131 | 132 | 133 | 134 | 135 | 136 | 137 | 138 | 139 | 140 | 141 | 142 | 143 | 144 | 145 | 146 | 147 | 148 | 149 | 150 | 151 | 152 | 153 | 154 | 155 | 156 | 157 | 158 | 159 | 160 | 161 | 162 | 163 | 164 | 165 | 166 | 167 | 168 | 169 | 170 | 171 | 172 | 173 | 174 | 175 | 176 | 177 | 178 | 179 | 180 | 181 | 182 | 183 | 184 | 185 | 186 | 187 | 188 | 189 | 190 | 191 | 192 | 193 | 194 | 195 | 196 | 197 | 198 | 199 | 200 | 201
Place "X" at Beam Bearing Supports | bar: Beam 1 1; Beam 8 29
|  | Beam Line Haunch Elev from Plan | Beam 1 1: 907.93; Beam 1 2: 908.08; Beam 1 3: 908.23; Beam 1 4: 908.38; Beam 2 5: 908.52; Beam 2 6: 908.67; Beam 2 7: 908.82; Beam 2 8: 908.99; Beam 3 9: 909.15; Beam 3 10: 909.32; Beam 3 11: 909.48; Beam 3 12: 909.63; Beam 4 13: 909.78; Beam 4 14: 909.93; Beam 4 15: 910.07; Beam 4 16: 910.2; Beam 5 17: 910.33; Beam 5 18: 910.46; Beam 5 19: 910.58; Beam 5 20: 910.69; Beam 6 21: 910.8; Beam 6 22: 910.91; Beam 6 23: 911.01; Beam 6 24: 911.1; Beam 7 25: 911.19; Beam 7 26: 911.28; Beam 7 27: 911.36; Beam 7 28: 911.44; Beam 8 29: 911.53
7 | GIRDER LINE G | Top of Beam Shot from Field
Calculated Field Haunch (feet)
Adjusted Field Haunch (feet)
|  | Max. Field Haunch from Plan (feet) | Beam 1 1: 0.24; Beam 1 2: 0.24; Beam 1 3: 0.24; Beam 1 4: 0.24; Beam 2 5: 0.24; Beam 2 6: 0.24; Beam 2 7: 0.115; Beam 2 8: 0.24; Beam 3 9: 0.24; Beam 3 10: 0.24; Beam 3 11: 0.24; Beam 3 12: 0.24; Beam 4 13: 0.24; Beam 4 14: 0.24; Beam 4 15: 0.24; Beam 4 16: 0.24; Beam 5 17: 0.24; Beam 5 18: 0.24; Beam 5 19: 0.24; Beam 5 20: 0.24; Beam 6 21: 0.24; Beam 6 22: 0.24; Beam 6 23: 0.115; Beam 6 24: 0.24; Beam 7 25: 0.24; Beam 7 26: 0.24; Beam 7 27: 0.24; Beam 7 28: 0.24; Beam 8 29: 0.24
|  | Min. Field Haunch from Plan (feet) | Beam 1 1: 0.109; Beam 1 2: 0.109; Beam 1 3: 0.109; Beam 1 4: 0.109; Beam 2 5: 0.109; Beam 2 6: 0.109; Beam 2 7: -0.016; Beam 2 8: 0.109; Beam 3 9: 0.109; Beam 3 10: 0.109; Beam 3 11: 0.109; Beam 3 12: 0.109; Beam 4 13: 0.109; Beam 4 14: 0.109; Beam 4 15: 0.109; Beam 4 16: 0.109; Beam 5 17: 0.109; Beam 5 18: 0.109; Beam 5 19: 0.109; Beam 5 20: 0.109; Beam 6 21: 0.109; Beam 6 22: 0.109; Beam 6 23: -0.016; Beam 6 24: 0.109; Beam 7 25: 0.109; Beam 7 26: 0.109; Beam 7 27: 0.109; Beam 7 28: 0.109; Beam 8 29: 0.109
Calculated Excess Haunch/Embed.
Adjusted Excess Haunch/Embed.
| Enter Fabricated Beam Names in Order Along Spans (*) |  | Beam 1 1: Beam 1; Beam 2 5: Beam 2; Beam 3 9: Beam 3; Beam 4 13: Beam 4; Beam 5 17: Beam 5; Beam 6 21: Beam 6; Beam 7 25: Beam 7; Beam 8 29: Beam 8; Beam 9 33: Beam 9; Beam 10 37: Beam 10
| Beam Line | Beam Point | 1 | 2 | 3 | 4 | 5 | 6 | 7 | 8 | 9 | 10 | 11 | 12 | 13 | 14 | 15 | 16 | 17 | 18 | 19 | 20 | 21 | 22 | 23 | 24 | 25 | 26 | 27 | 28 | 29 | 30 | 31 | 32 | 33 | 34 | 35 | 36 | 37 | 38 | 39 | 40 | 41 | 42 | 43 | 44 | 45 | 46 | 47 | 48 | 49 | 50 | 51 | 52 | 53 | 54 | 55 | 56 | 57 | 58 | 59 | 60 | 61 | 62 | 63 | 64 | 65 | 66 | 67 | 68 | 69 | 70 | 71 | 72 | 73 | 74 | 75 | 76 | 77 | 78 | 79 | 80 | 81 | 82 | 83 | 84 | 85 | 86 | 87 | 88 | 89 | 90 | 91 | 92 | 93 | 94 | 95 | 96 | 97 | 98 | 99 | 100 | 101 | 102 | 103 | 104 | 105 | 106 | 107 | 108 | 109 | 110 | 111 | 112 | 113 | 114 | 115 | 116 | 117 | 118 | 119 | 120 | 121 | 122 | 123 | 124 | 125 | 126 | 127 | 128 | 129 | 130 | 131 | 132 | 133 | 134 | 135 | 136 | 137 | 138 | 139 | 140 | 141 | 142 | 143 | 144 | 145 | 146 | 147 | 148 | 149 | 150 | 151 | 152 | 153 | 154 | 155 | 156 | 157 | 158 | 159 | 160 | 161 | 162 | 163 | 164 | 165 | 166 | 167 | 168 | 169 | 170 | 171 | 172 | 173 | 174 | 175 | 176 | 177 | 178 | 179 | 180 | 181 | 182 | 183 | 184 | 185 | 186 | 187 | 188 | 189 | 190 | 191 | 192 | 193 | 194 | 195 | 196 | 197 | 198 | 199 | 200 | 201
Place "X" at Beam Bearing Supports
Beam Line Haunch Elev from Plan
8 | H | Top of Beam Shot from Field
Calculated Field Haunch (feet)
Adjusted Field Haunch (feet)
Max. Field Haunch from Plan (feet)
Min. Field Haunch from Plan (feet)
Calculated Excess Haunch/Embed.
Adjusted Excess Haunch/Embed.
| Enter Fabricated Beam Names in Order Along Spans (*) |  | Beam 1 1: Beam 1; Beam 2 5: Beam 2; Beam 3 9: Beam 3; Beam 4 13: Beam 4; Beam 5 17: Beam 5; Beam 6 21: Beam 6; Beam 7 25: Beam 7; Beam 8 29: Beam 8; Beam 9 33: Beam 9; Beam 10 37: Beam 10
| Beam Line | Beam Point | 1 | 2 | 3 | 4 | 5 | 6 | 7 | 8 | 9 | 10 | 11 | 12 | 13 | 14 | 15 | 16 | 17 | 18 | 19 | 20 | 21 | 22 | 23 | 24 | 25 | 26 | 27 | 28 | 29 | 30 | 31 | 32 | 33 | 34 | 35 | 36 | 37 | 38 | 39 | 40 | 41 | 42 | 43 | 44 | 45 | 46 | 47 | 48 | 49 | 50 | 51 | 52 | 53 | 54 | 55 | 56 | 57 | 58 | 59 | 60 | 61 | 62 | 63 | 64 | 65 | 66 | 67 | 68 | 69 | 70 | 71 | 72 | 73 | 74 | 75 | 76 | 77 | 78 | 79 | 80 | 81 | 82 | 83 | 84 | 85 | 86 | 87 | 88 | 89 | 90 | 91 | 92 | 93 | 94 | 95 | 96 | 97 | 98 | 99 | 100 | 101 | 102 | 103 | 104 | 105 | 106 | 107 | 108 | 109 | 110 | 111 | 112 | 113 | 114 | 115 | 116 | 117 | 118 | 119 | 120 | 121 | 122 | 123 | 124 | 125 | 126 | 127 | 128 | 129 | 130 | 131 | 132 | 133 | 134 | 135 | 136 | 137 | 138 | 139 | 140 | 141 | 142 | 143 | 144 | 145 | 146 | 147 | 148 | 149 | 150 | 151 | 152 | 153 | 154 | 155 | 156 | 157 | 158 | 159 | 160 | 161 | 162 | 163 | 164 | 165 | 166 | 167 | 168 | 169 | 170 | 171 | 172 | 173 | 174 | 175 | 176 | 177 | 178 | 179 | 180 | 181 | 182 | 183 | 184 | 185 | 186 | 187 | 188 | 189 | 190 | 191 | 192 | 193 | 194 | 195 | 196 | 197 | 198 | 199 | 200 | 201
Place "X" at Beam Bearing Supports
Beam Line Haunch Elev from Plan
9 | I | Top of Beam Shot from Field
Calculated Field Haunch (feet)
Adjusted Field Haunch (feet)
Max. Field Haunch from Plan (feet)
Min. Field Haunch from Plan (feet)
Calculated Excess Haunch/Embed.
Adjusted Excess Haunch/Embed.
| Enter Fabricated Beam Names in Order Along Spans (*) |  | Beam 1 1: Beam 1; Beam 2 5: Beam 2; Beam 3 9: Beam 3; Beam 4 13: Beam 4; Beam 5 17: Beam 5; Beam 6 21: Beam 6; Beam 7 25: Beam 7; Beam 8 29: Beam 8; Beam 9 33: Beam 9; Beam 10 37: Beam 10
| Beam Line | Beam Point | 1 | 2 | 3 | 4 | 5 | 6 | 7 | 8 | 9 | 10 | 11 | 12 | 13 | 14 | 15 | 16 | 17 | 18 | 19 | 20 | 21 | 22 | 23 | 24 | 25 | 26 | 27 | 28 | 29 | 30 | 31 | 32 | 33 | 34 | 35 | 36 | 37 | 38 | 39 | 40 | 41 | 42 | 43 | 44 | 45 | 46 | 47 | 48 | 49 | 50 | 51 | 52 | 53 | 54 | 55 | 56 | 57 | 58 | 59 | 60 | 61 | 62 | 63 | 64 | 65 | 66 | 67 | 68 | 69 | 70 | 71 | 72 | 73 | 74 | 75 | 76 | 77 | 78 | 79 | 80 | 81 | 82 | 83 | 84 | 85 | 86 | 87 | 88 | 89 | 90 | 91 | 92 | 93 | 94 | 95 | 96 | 97 | 98 | 99 | 100 | 101 | 102 | 103 | 104 | 105 | 106 | 107 | 108 | 109 | 110 | 111 | 112 | 113 | 114 | 115 | 116 | 117 | 118 | 119 | 120 | 121 | 122 | 123 | 124 | 125 | 126 | 127 | 128 | 129 | 130 | 131 | 132 | 133 | 134 | 135 | 136 | 137 | 138 | 139 | 140 | 141 | 142 | 143 | 144 | 145 | 146 | 147 | 148 | 149 | 150 | 151 | 152 | 153 | 154 | 155 | 156 | 157 | 158 | 159 | 160 | 161 | 162 | 163 | 164 | 165 | 166 | 167 | 168 | 169 | 170 | 171 | 172 | 173 | 174 | 175 | 176 | 177 | 178 | 179 | 180 | 181 | 182 | 183 | 184 | 185 | 186 | 187 | 188 | 189 | 190 | 191 | 192 | 193 | 194 | 195 | 196 | 197 | 198 | 199 | 200 | 201
Place "X" at Beam Bearing Supports
Beam Line Haunch Elev from Plan
10 | J | Top of Beam Shot from Field
Calculated Field Haunch (feet)
Adjusted Field Haunch (feet)
Max. Field Haunch from Plan (feet)
Min. Field Haunch from Plan (feet)
Calculated Excess Haunch/Embed.
Adjusted Excess Haunch/Embed.
| Enter Fabricated Beam Names in Order Along Spans (*) |  | Beam 1 1: Beam 1; Beam 2 5: Beam 2; Beam 3 9: Beam 3; Beam 4 13: Beam 4; Beam 5 17: Beam 5; Beam 6 21: Beam 6; Beam 7 25: Beam 7; Beam 8 29: Beam 8; Beam 9 33: Beam 9; Beam 10 37: Beam 10
| Beam Line | Beam Point | 1 | 2 | 3 | 4 | 5 | 6 | 7 | 8 | 9 | 10 | 11 | 12 | 13 | 14 | 15 | 16 | 17 | 18 | 19 | 20 | 21 | 22 | 23 | 24 | 25 | 26 | 27 | 28 | 29 | 30 | 31 | 32 | 33 | 34 | 35 | 36 | 37 | 38 | 39 | 40 | 41 | 42 | 43 | 44 | 45 | 46 | 47 | 48 | 49 | 50 | 51 | 52 | 53 | 54 | 55 | 56 | 57 | 58 | 59 | 60 | 61 | 62 | 63 | 64 | 65 | 66 | 67 | 68 | 69 | 70 | 71 | 72 | 73 | 74 | 75 | 76 | 77 | 78 | 79 | 80 | 81 | 82 | 83 | 84 | 85 | 86 | 87 | 88 | 89 | 90 | 91 | 92 | 93 | 94 | 95 | 96 | 97 | 98 | 99 | 100 | 101 | 102 | 103 | 104 | 105 | 106 | 107 | 108 | 109 | 110 | 111 | 112 | 113 | 114 | 115 | 116 | 117 | 118 | 119 | 120 | 121 | 122 | 123 | 124 | 125 | 126 | 127 | 128 | 129 | 130 | 131 | 132 | 133 | 134 | 135 | 136 | 137 | 138 | 139 | 140 | 141 | 142 | 143 | 144 | 145 | 146 | 147 | 148 | 149 | 150 | 151 | 152 | 153 | 154 | 155 | 156 | 157 | 158 | 159 | 160 | 161 | 162 | 163 | 164 | 165 | 166 | 167 | 168 | 169 | 170 | 171 | 172 | 173 | 174 | 175 | 176 | 177 | 178 | 179 | 180 | 181 | 182 | 183 | 184 | 185 | 186 | 187 | 188 | 189 | 190 | 191 | 192 | 193 | 194 | 195 | 196 | 197 | 198 | 199 | 200 | 201
Place "X" at Beam Bearing Supports
Beam Line Haunch Elev from Plan
11 | K | Top of Beam Shot from Field
Calculated Field Haunch (feet)
Adjusted Field Haunch (feet)
Max. Field Haunch from Plan (feet)
Min. Field Haunch from Plan (feet)
Calculated Excess Haunch/Embed.
Adjusted Excess Haunch/Embed.
| Enter Fabricated Beam Names in Order Along Spans (*) |  | Beam 1 1: Beam 1; Beam 2 5: Beam 2; Beam 3 9: Beam 3; Beam 4 13: Beam 4; Beam 5 17: Beam 5; Beam 6 21: Beam 6; Beam 7 25: Beam 7; Beam 8 29: Beam 8; Beam 9 33: Beam 9; Beam 10 37: Beam 10
| Beam Line | Beam Point | 1 | 2 | 3 | 4 | 5 | 6 | 7 | 8 | 9 | 10 | 11 | 12 | 13 | 14 | 15 | 16 | 17 | 18 | 19 | 20 | 21 | 22 | 23 | 24 | 25 | 26 | 27 | 28 | 29 | 30 | 31 | 32 | 33 | 34 | 35 | 36 | 37 | 38 | 39 | 40 | 41 | 42 | 43 | 44 | 45 | 46 | 47 | 48 | 49 | 50 | 51 | 52 | 53 | 54 | 55 | 56 | 57 | 58 | 59 | 60 | 61 | 62 | 63 | 64 | 65 | 66 | 67 | 68 | 69 | 70 | 71 | 72 | 73 | 74 | 75 | 76 | 77 | 78 | 79 | 80 | 81 | 82 | 83 | 84 | 85 | 86 | 87 | 88 | 89 | 90 | 91 | 92 | 93 | 94 | 95 | 96 | 97 | 98 | 99 | 100 | 101 | 102 | 103 | 104 | 105 | 106 | 107 | 108 | 109 | 110 | 111 | 112 | 113 | 114 | 115 | 116 | 117 | 118 | 119 | 120 | 121 | 122 | 123 | 124 | 125 | 126 | 127 | 128 | 129 | 130 | 131 | 132 | 133 | 134 | 135 | 136 | 137 | 138 | 139 | 140 | 141 | 142 | 143 | 144 | 145 | 146 | 147 | 148 | 149 | 150 | 151 | 152 | 153 | 154 | 155 | 156 | 157 | 158 | 159 | 160 | 161 | 162 | 163 | 164 | 165 | 166 | 167 | 168 | 169 | 170 | 171 | 172 | 173 | 174 | 175 | 176 | 177 | 178 | 179 | 180 | 181 | 182 | 183 | 184 | 185 | 186 | 187 | 188 | 189 | 190 | 191 | 192 | 193 | 194 | 195 | 196 | 197 | 198 | 199 | 200 | 201
Place "X" at Beam Bearing Supports
Beam Line Haunch Elev from Plan
12 | L | Top of Beam Shot from Field
Calculated Field Haunch (feet)
Adjusted Field Haunch (feet)
Max. Field Haunch from Plan (feet)
Min. Field Haunch from Plan (feet)
Calculated Excess Haunch/Embed.
Adjusted Excess Haunch/Embed.
| Enter Fabricated Beam Names in Order Along Spans (*) |  | Beam 1 1: Beam 1; Beam 2 5: Beam 2; Beam 3 9: Beam 3; Beam 4 13: Beam 4; Beam 5 17: Beam 5; Beam 6 21: Beam 6; Beam 7 25: Beam 7; Beam 8 29: Beam 8; Beam 9 33: Beam 9; Beam 10 37: Beam 10
| Beam Line | Beam Point | 1 | 2 | 3 | 4 | 5 | 6 | 7 | 8 | 9 | 10 | 11 | 12 | 13 | 14 | 15 | 16 | 17 | 18 | 19 | 20 | 21 | 22 | 23 | 24 | 25 | 26 | 27 | 28 | 29 | 30 | 31 | 32 | 33 | 34 | 35 | 36 | 37 | 38 | 39 | 40 | 41 | 42 | 43 | 44 | 45 | 46 | 47 | 48 | 49 | 50 | 51 | 52 | 53 | 54 | 55 | 56 | 57 | 58 | 59 | 60 | 61 | 62 | 63 | 64 | 65 | 66 | 67 | 68 | 69 | 70 | 71 | 72 | 73 | 74 | 75 | 76 | 77 | 78 | 79 | 80 | 81 | 82 | 83 | 84 | 85 | 86 | 87 | 88 | 89 | 90 | 91 | 92 | 93 | 94 | 95 | 96 | 97 | 98 | 99 | 100 | 101 | 102 | 103 | 104 | 105 | 106 | 107 | 108 | 109 | 110 | 111 | 112 | 113 | 114 | 115 | 116 | 117 | 118 | 119 | 120 | 121 | 122 | 123 | 124 | 125 | 126 | 127 | 128 | 129 | 130 | 131 | 132 | 133 | 134 | 135 | 136 | 137 | 138 | 139 | 140 | 141 | 142 | 143 | 144 | 145 | 146 | 147 | 148 | 149 | 150 | 151 | 152 | 153 | 154 | 155 | 156 | 157 | 158 | 159 | 160 | 161 | 162 | 163 | 164 | 165 | 166 | 167 | 168 | 169 | 170 | 171 | 172 | 173 | 174 | 175 | 176 | 177 | 178 | 179 | 180 | 181 | 182 | 183 | 184 | 185 | 186 | 187 | 188 | 189 | 190 | 191 | 192 | 193 | 194 | 195 | 196 | 197 | 198 | 199 | 200 | 201
Place "X" at Beam Bearing Supports
Beam Line Haunch Elev from Plan
13 | M | Top of Beam Shot from Field
Calculated Field Haunch (feet)
Adjusted Field Haunch (feet)
Max. Field Haunch from Plan (feet)
Min. Field Haunch from Plan (feet)
Calculated Excess Haunch/Embed.
Adjusted Excess Haunch/Embed.
| Enter Fabricated Beam Names in Order Along Spans (*) |  | Beam 1 1: Beam 1; Beam 2 5: Beam 2; Beam 3 9: Beam 3; Beam 4 13: Beam 4; Beam 5 17: Beam 5; Beam 6 21: Beam 6; Beam 7 25: Beam 7; Beam 8 29: Beam 8; Beam 9 33: Beam 9; Beam 10 37: Beam 10
| Beam Line | Beam Point | 1 | 2 | 3 | 4 | 5 | 6 | 7 | 8 | 9 | 10 | 11 | 12 | 13 | 14 | 15 | 16 | 17 | 18 | 19 | 20 | 21 | 22 | 23 | 24 | 25 | 26 | 27 | 28 | 29 | 30 | 31 | 32 | 33 | 34 | 35 | 36 | 37 | 38 | 39 | 40 | 41 | 42 | 43 | 44 | 45 | 46 | 47 | 48 | 49 | 50 | 51 | 52 | 53 | 54 | 55 | 56 | 57 | 58 | 59 | 60 | 61 | 62 | 63 | 64 | 65 | 66 | 67 | 68 | 69 | 70 | 71 | 72 | 73 | 74 | 75 | 76 | 77 | 78 | 79 | 80 | 81 | 82 | 83 | 84 | 85 | 86 | 87 | 88 | 89 | 90 | 91 | 92 | 93 | 94 | 95 | 96 | 97 | 98 | 99 | 100 | 101 | 102 | 103 | 104 | 105 | 106 | 107 | 108 | 109 | 110 | 111 | 112 | 113 | 114 | 115 | 116 | 117 | 118 | 119 | 120 | 121 | 122 | 123 | 124 | 125 | 126 | 127 | 128 | 129 | 130 | 131 | 132 | 133 | 134 | 135 | 136 | 137 | 138 | 139 | 140 | 141 | 142 | 143 | 144 | 145 | 146 | 147 | 148 | 149 | 150 | 151 | 152 | 153 | 154 | 155 | 156 | 157 | 158 | 159 | 160 | 161 | 162 | 163 | 164 | 165 | 166 | 167 | 168 | 169 | 170 | 171 | 172 | 173 | 174 | 175 | 176 | 177 | 178 | 179 | 180 | 181 | 182 | 183 | 184 | 185 | 186 | 187 | 188 | 189 | 190 | 191 | 192 | 193 | 194 | 195 | 196 | 197 | 198 | 199 | 200 | 201
Place "X" at Beam Bearing Supports
Beam Line Haunch Elev from Plan
14 | N | Top of Beam Shot from Field
Calculated Field Haunch (feet)
Adjusted Field Haunch (feet)
Max. Field Haunch from Plan (feet)
Min. Field Haunch from Plan (feet)
Calculated Excess Haunch/Embed.
Adjusted Excess Haunch/Embed.
| Enter Fabricated Beam Names in Order Along Spans (*) |  | Beam 1 1: Beam 1; Beam 2 5: Beam 2; Beam 3 9: Beam 3; Beam 4 13: Beam 4; Beam 5 17: Beam 5; Beam 6 21: Beam 6; Beam 7 25: Beam 7; Beam 8 29: Beam 8; Beam 9 33: Beam 9; Beam 10 37: Beam 10
| Beam Line | Beam Point | 1 | 2 | 3 | 4 | 5 | 6 | 7 | 8 | 9 | 10 | 11 | 12 | 13 | 14 | 15 | 16 | 17 | 18 | 19 | 20 | 21 | 22 | 23 | 24 | 25 | 26 | 27 | 28 | 29 | 30 | 31 | 32 | 33 | 34 | 35 | 36 | 37 | 38 | 39 | 40 | 41 | 42 | 43 | 44 | 45 | 46 | 47 | 48 | 49 | 50 | 51 | 52 | 53 | 54 | 55 | 56 | 57 | 58 | 59 | 60 | 61 | 62 | 63 | 64 | 65 | 66 | 67 | 68 | 69 | 70 | 71 | 72 | 73 | 74 | 75 | 76 | 77 | 78 | 79 | 80 | 81 | 82 | 83 | 84 | 85 | 86 | 87 | 88 | 89 | 90 | 91 | 92 | 93 | 94 | 95 | 96 | 97 | 98 | 99 | 100 | 101 | 102 | 103 | 104 | 105 | 106 | 107 | 108 | 109 | 110 | 111 | 112 | 113 | 114 | 115 | 116 | 117 | 118 | 119 | 120 | 121 | 122 | 123 | 124 | 125 | 126 | 127 | 128 | 129 | 130 | 131 | 132 | 133 | 134 | 135 | 136 | 137 | 138 | 139 | 140 | 141 | 142 | 143 | 144 | 145 | 146 | 147 | 148 | 149 | 150 | 151 | 152 | 153 | 154 | 155 | 156 | 157 | 158 | 159 | 160 | 161 | 162 | 163 | 164 | 165 | 166 | 167 | 168 | 169 | 170 | 171 | 172 | 173 | 174 | 175 | 176 | 177 | 178 | 179 | 180 | 181 | 182 | 183 | 184 | 185 | 186 | 187 | 188 | 189 | 190 | 191 | 192 | 193 | 194 | 195 | 196 | 197 | 198 | 199 | 200 | 201
Place "X" at Beam Bearing Supports
Beam Line Haunch Elev from Plan
15 | O | Top of Beam Shot from Field
Calculated Field Haunch (feet)
Adjusted Field Haunch (feet)
Max. Field Haunch from Plan (feet)
Min. Field Haunch from Plan (feet)
Calculated Excess Haunch/Embed.
Adjusted Excess Haunch/Embed.
| Enter Fabricated Beam Names in Order Along Spans (*) |  | Beam 1 1: Beam 1; Beam 2 5: Beam 2; Beam 3 9: Beam 3; Beam 4 13: Beam 4; Beam 5 17: Beam 5; Beam 6 21: Beam 6; Beam 7 25: Beam 7; Beam 8 29: Beam 8; Beam 9 33: Beam 9; Beam 10 37: Beam 10
| Beam Line | Beam Point | 1 | 2 | 3 | 4 | 5 | 6 | 7 | 8 | 9 | 10 | 11 | 12 | 13 | 14 | 15 | 16 | 17 | 18 | 19 | 20 | 21 | 22 | 23 | 24 | 25 | 26 | 27 | 28 | 29 | 30 | 31 | 32 | 33 | 34 | 35 | 36 | 37 | 38 | 39 | 40 | 41 | 42 | 43 | 44 | 45 | 46 | 47 | 48 | 49 | 50 | 51 | 52 | 53 | 54 | 55 | 56 | 57 | 58 | 59 | 60 | 61 | 62 | 63 | 64 | 65 | 66 | 67 | 68 | 69 | 70 | 71 | 72 | 73 | 74 | 75 | 76 | 77 | 78 | 79 | 80 | 81 | 82 | 83 | 84 | 85 | 86 | 87 | 88 | 89 | 90 | 91 | 92 | 93 | 94 | 95 | 96 | 97 | 98 | 99 | 100 | 101 | 102 | 103 | 104 | 105 | 106 | 107 | 108 | 109 | 110 | 111 | 112 | 113 | 114 | 115 | 116 | 117 | 118 | 119 | 120 | 121 | 122 | 123 | 124 | 125 | 126 | 127 | 128 | 129 | 130 | 131 | 132 | 133 | 134 | 135 | 136 | 137 | 138 | 139 | 140 | 141 | 142 | 143 | 144 | 145 | 146 | 147 | 148 | 149 | 150 | 151 | 152 | 153 | 154 | 155 | 156 | 157 | 158 | 159 | 160 | 161 | 162 | 163 | 164 | 165 | 166 | 167 | 168 | 169 | 170 | 171 | 172 | 173 | 174 | 175 | 176 | 177 | 178 | 179 | 180 | 181 | 182 | 183 | 184 | 185 | 186 | 187 | 188 | 189 | 190 | 191 | 192 | 193 | 194 | 195 | 196 | 197 | 198 | 199 | 200 | 201
Place "X" at Beam Bearing Supports
Beam Line Haunch Elev from Plan
16 | P | Top of Beam Shot from Field
Calculated Field Haunch (feet)
Adjusted Field Haunch (feet)
Max. Field Haunch from Plan (feet)
Min. Field Haunch from Plan (feet)
Calculated Excess Haunch/Embed.
Adjusted Excess Haunch/Embed.
| Enter Fabricated Beam Names in Order Along Spans (*) |  | Beam 1 1: Beam 1; Beam 2 5: Beam 2; Beam 3 9: Beam 3; Beam 4 13: Beam 4; Beam 5 17: Beam 5; Beam 6 21: Beam 6; Beam 7 25: Beam 7; Beam 8 29: Beam 8; Beam 9 33: Beam 9; Beam 10 37: Beam 10
| Beam Line | Beam Point | 1 | 2 | 3 | 4 | 5 | 6 | 7 | 8 | 9 | 10 | 11 | 12 | 13 | 14 | 15 | 16 | 17 | 18 | 19 | 20 | 21 | 22 | 23 | 24 | 25 | 26 | 27 | 28 | 29 | 30 | 31 | 32 | 33 | 34 | 35 | 36 | 37 | 38 | 39 | 40 | 41 | 42 | 43 | 44 | 45 | 46 | 47 | 48 | 49 | 50 | 51 | 52 | 53 | 54 | 55 | 56 | 57 | 58 | 59 | 60 | 61 | 62 | 63 | 64 | 65 | 66 | 67 | 68 | 69 | 70 | 71 | 72 | 73 | 74 | 75 | 76 | 77 | 78 | 79 | 80 | 81 | 82 | 83 | 84 | 85 | 86 | 87 | 88 | 89 | 90 | 91 | 92 | 93 | 94 | 95 | 96 | 97 | 98 | 99 | 100 | 101 | 102 | 103 | 104 | 105 | 106 | 107 | 108 | 109 | 110 | 111 | 112 | 113 | 114 | 115 | 116 | 117 | 118 | 119 | 120 | 121 | 122 | 123 | 124 | 125 | 126 | 127 | 128 | 129 | 130 | 131 | 132 | 133 | 134 | 135 | 136 | 137 | 138 | 139 | 140 | 141 | 142 | 143 | 144 | 145 | 146 | 147 | 148 | 149 | 150 | 151 | 152 | 153 | 154 | 155 | 156 | 157 | 158 | 159 | 160 | 161 | 162 | 163 | 164 | 165 | 166 | 167 | 168 | 169 | 170 | 171 | 172 | 173 | 174 | 175 | 176 | 177 | 178 | 179 | 180 | 181 | 182 | 183 | 184 | 185 | 186 | 187 | 188 | 189 | 190 | 191 | 192 | 193 | 194 | 195 | 196 | 197 | 198 | 199 | 200 | 201
Place "X" at Beam Bearing Supports
Beam Line Haunch Elev from Plan
17 | Q | Top of Beam Shot from Field
Calculated Field Haunch (feet)
Adjusted Field Haunch (feet)
Max. Field Haunch from Plan (feet)
Min. Field Haunch from Plan (feet)
Calculated Excess Haunch/Embed.
Adjusted Excess Haunch/Embed.
| Enter Fabricated Beam Names in Order Along Spans (*) |  | Beam 1 1: Beam 1; Beam 2 5: Beam 2; Beam 3 9: Beam 3; Beam 4 13: Beam 4; Beam 5 17: Beam 5; Beam 6 21: Beam 6; Beam 7 25: Beam 7; Beam 8 29: Beam 8; Beam 9 33: Beam 9; Beam 10 37: Beam 10
| Beam Line | Beam Point | 1 | 2 | 3 | 4 | 5 | 6 | 7 | 8 | 9 | 10 | 11 | 12 | 13 | 14 | 15 | 16 | 17 | 18 | 19 | 20 | 21 | 22 | 23 | 24 | 25 | 26 | 27 | 28 | 29 | 30 | 31 | 32 | 33 | 34 | 35 | 36 | 37 | 38 | 39 | 40 | 41 | 42 | 43 | 44 | 45 | 46 | 47 | 48 | 49 | 50 | 51 | 52 | 53 | 54 | 55 | 56 | 57 | 58 | 59 | 60 | 61 | 62 | 63 | 64 | 65 | 66 | 67 | 68 | 69 | 70 | 71 | 72 | 73 | 74 | 75 | 76 | 77 | 78 | 79 | 80 | 81 | 82 | 83 | 84 | 85 | 86 | 87 | 88 | 89 | 90 | 91 | 92 | 93 | 94 | 95 | 96 | 97 | 98 | 99 | 100 | 101 | 102 | 103 | 104 | 105 | 106 | 107 | 108 | 109 | 110 | 111 | 112 | 113 | 114 | 115 | 116 | 117 | 118 | 119 | 120 | 121 | 122 | 123 | 124 | 125 | 126 | 127 | 128 | 129 | 130 | 131 | 132 | 133 | 134 | 135 | 136 | 137 | 138 | 139 | 140 | 141 | 142 | 143 | 144 | 145 | 146 | 147 | 148 | 149 | 150 | 151 | 152 | 153 | 154 | 155 | 156 | 157 | 158 | 159 | 160 | 161 | 162 | 163 | 164 | 165 | 166 | 167 | 168 | 169 | 170 | 171 | 172 | 173 | 174 | 175 | 176 | 177 | 178 | 179 | 180 | 181 | 182 | 183 | 184 | 185 | 186 | 187 | 188 | 189 | 190 | 191 | 192 | 193 | 194 | 195 | 196 | 197 | 198 | 199 | 200 | 201
Place "X" at Beam Bearing Supports
Beam Line Haunch Elev from Plan
18 | R | Top of Beam Shot from Field
Calculated Field Haunch (feet)
Adjusted Field Haunch (feet)
Max. Field Haunch from Plan (feet)
Min. Field Haunch from Plan (feet)
Calculated Excess Haunch/Embed.
Adjusted Excess Haunch/Embed.
| Enter Fabricated Beam Names in Order Along Spans (*) |  | Beam 1 1: Beam 1; Beam 2 5: Beam 2; Beam 3 9: Beam 3; Beam 4 13: Beam 4; Beam 5 17: Beam 5; Beam 6 21: Beam 6; Beam 7 25: Beam 7; Beam 8 29: Beam 8; Beam 9 33: Beam 9; Beam 10 37: Beam 10
| Beam Line | Beam Point | 1 | 2 | 3 | 4 | 5 | 6 | 7 | 8 | 9 | 10 | 11 | 12 | 13 | 14 | 15 | 16 | 17 | 18 | 19 | 20 | 21 | 22 | 23 | 24 | 25 | 26 | 27 | 28 | 29 | 30 | 31 | 32 | 33 | 34 | 35 | 36 | 37 | 38 | 39 | 40 | 41 | 42 | 43 | 44 | 45 | 46 | 47 | 48 | 49 | 50 | 51 | 52 | 53 | 54 | 55 | 56 | 57 | 58 | 59 | 60 | 61 | 62 | 63 | 64 | 65 | 66 | 67 | 68 | 69 | 70 | 71 | 72 | 73 | 74 | 75 | 76 | 77 | 78 | 79 | 80 | 81 | 82 | 83 | 84 | 85 | 86 | 87 | 88 | 89 | 90 | 91 | 92 | 93 | 94 | 95 | 96 | 97 | 98 | 99 | 100 | 101 | 102 | 103 | 104 | 105 | 106 | 107 | 108 | 109 | 110 | 111 | 112 | 113 | 114 | 115 | 116 | 117 | 118 | 119 | 120 | 121 | 122 | 123 | 124 | 125 | 126 | 127 | 128 | 129 | 130 | 131 | 132 | 133 | 134 | 135 | 136 | 137 | 138 | 139 | 140 | 141 | 142 | 143 | 144 | 145 | 146 | 147 | 148 | 149 | 150 | 151 | 152 | 153 | 154 | 155 | 156 | 157 | 158 | 159 | 160 | 161 | 162 | 163 | 164 | 165 | 166 | 167 | 168 | 169 | 170 | 171 | 172 | 173 | 174 | 175 | 176 | 177 | 178 | 179 | 180 | 181 | 182 | 183 | 184 | 185 | 186 | 187 | 188 | 189 | 190 | 191 | 192 | 193 | 194 | 195 | 196 | 197 | 198 | 199 | 200 | 201
Place "X" at Beam Bearing Supports
Beam Line Haunch Elev from Plan
19 | S | Top of Beam Shot from Field
Calculated Field Haunch (feet)
Adjusted Field Haunch (feet)
Max. Field Haunch from Plan (feet)
Min. Field Haunch from Plan (feet)
Calculated Excess Haunch/Embed.
Adjusted Excess Haunch/Embed.
| Enter Fabricated Beam Names in Order Along Spans (*) |  | Beam 1 1: Beam 1; Beam 2 5: Beam 2; Beam 3 9: Beam 3; Beam 4 13: Beam 4; Beam 5 17: Beam 5; Beam 6 21: Beam 6; Beam 7 25: Beam 7; Beam 8 29: Beam 8; Beam 9 33: Beam 9; Beam 10 37: Beam 10
| Beam Line | Beam Point | 1 | 2 | 3 | 4 | 5 | 6 | 7 | 8 | 9 | 10 | 11 | 12 | 13 | 14 | 15 | 16 | 17 | 18 | 19 | 20 | 21 | 22 | 23 | 24 | 25 | 26 | 27 | 28 | 29 | 30 | 31 | 32 | 33 | 34 | 35 | 36 | 37 | 38 | 39 | 40 | 41 | 42 | 43 | 44 | 45 | 46 | 47 | 48 | 49 | 50 | 51 | 52 | 53 | 54 | 55 | 56 | 57 | 58 | 59 | 60 | 61 | 62 | 63 | 64 | 65 | 66 | 67 | 68 | 69 | 70 | 71 | 72 | 73 | 74 | 75 | 76 | 77 | 78 | 79 | 80 | 81 | 82 | 83 | 84 | 85 | 86 | 87 | 88 | 89 | 90 | 91 | 92 | 93 | 94 | 95 | 96 | 97 | 98 | 99 | 100 | 101 | 102 | 103 | 104 | 105 | 106 | 107 | 108 | 109 | 110 | 111 | 112 | 113 | 114 | 115 | 116 | 117 | 118 | 119 | 120 | 121 | 122 | 123 | 124 | 125 | 126 | 127 | 128 | 129 | 130 | 131 | 132 | 133 | 134 | 135 | 136 | 137 | 138 | 139 | 140 | 141 | 142 | 143 | 144 | 145 | 146 | 147 | 148 | 149 | 150 | 151 | 152 | 153 | 154 | 155 | 156 | 157 | 158 | 159 | 160 | 161 | 162 | 163 | 164 | 165 | 166 | 167 | 168 | 169 | 170 | 171 | 172 | 173 | 174 | 175 | 176 | 177 | 178 | 179 | 180 | 181 | 182 | 183 | 184 | 185 | 186 | 187 | 188 | 189 | 190 | 191 | 192 | 193 | 194 | 195 | 196 | 197 | 198 | 199 | 200 | 201
Place "X" at Beam Bearing Supports
Beam Line Haunch Elev from Plan
20 | T | Top of Beam Shot from Field
Calculated Field Haunch (feet)
Adjusted Field Haunch (feet)
Max. Field Haunch from Plan (feet)
Min. Field Haunch from Plan (feet)
Calculated Excess Haunch/Embed.
Adjusted Excess Haunch/Embed.
| Enter Fabricated Beam Names in Order Along Spans (*) |  | Beam 1 1: Beam 1; Beam 2 5: Beam 2; Beam 3 9: Beam 3; Beam 4 13: Beam 4; Beam 5 17: Beam 5; Beam 6 21: Beam 6; Beam 7 25: Beam 7; Beam 8 29: Beam 8; Beam 9 33: Beam 9; Beam 10 37: Beam 10
| Beam Line | Beam Point | 1 | 2 | 3 | 4 | 5 | 6 | 7 | 8 | 9 | 10 | 11 | 12 | 13 | 14 | 15 | 16 | 17 | 18 | 19 | 20 | 21 | 22 | 23 | 24 | 25 | 26 | 27 | 28 | 29 | 30 | 31 | 32 | 33 | 34 | 35 | 36 | 37 | 38 | 39 | 40 | 41 | 42 | 43 | 44 | 45 | 46 | 47 | 48 | 49 | 50 | 51 | 52 | 53 | 54 | 55 | 56 | 57 | 58 | 59 | 60 | 61 | 62 | 63 | 64 | 65 | 66 | 67 | 68 | 69 | 70 | 71 | 72 | 73 | 74 | 75 | 76 | 77 | 78 | 79 | 80 | 81 | 82 | 83 | 84 | 85 | 86 | 87 | 88 | 89 | 90 | 91 | 92 | 93 | 94 | 95 | 96 | 97 | 98 | 99 | 100 | 101 | 102 | 103 | 104 | 105 | 106 | 107 | 108 | 109 | 110 | 111 | 112 | 113 | 114 | 115 | 116 | 117 | 118 | 119 | 120 | 121 | 122 | 123 | 124 | 125 | 126 | 127 | 128 | 129 | 130 | 131 | 132 | 133 | 134 | 135 | 136 | 137 | 138 | 139 | 140 | 141 | 142 | 143 | 144 | 145 | 146 | 147 | 148 | 149 | 150 | 151 | 152 | 153 | 154 | 155 | 156 | 157 | 158 | 159 | 160 | 161 | 162 | 163 | 164 | 165 | 166 | 167 | 168 | 169 | 170 | 171 | 172 | 173 | 174 | 175 | 176 | 177 | 178 | 179 | 180 | 181 | 182 | 183 | 184 | 185 | 186 | 187 | 188 | 189 | 190 | 191 | 192 | 193 | 194 | 195 | 196 | 197 | 198 | 199 | 200 | 201
Place "X" at Beam Bearing Supports
Beam Line Haunch Elev from Plan
21 | U | Top of Beam Shot from Field
Calculated Field Haunch (feet)
Adjusted Field Haunch (feet)
Max. Field Haunch from Plan (feet)
Min. Field Haunch from Plan (feet)
Calculated Excess Haunch/Embed.
Adjusted Excess Haunch/Embed.
| Enter Fabricated Beam Names in Order Along Spans (*) |  | Beam 1 1: Beam 1; Beam 2 5: Beam 2; Beam 3 9: Beam 3; Beam 4 13: Beam 4; Beam 5 17: Beam 5; Beam 6 21: Beam 6; Beam 7 25: Beam 7; Beam 8 29: Beam 8; Beam 9 33: Beam 9; Beam 10 37: Beam 10
| Beam Line | Beam Point | 1 | 2 | 3 | 4 | 5 | 6 | 7 | 8 | 9 | 10 | 11 | 12 | 13 | 14 | 15 | 16 | 17 | 18 | 19 | 20 | 21 | 22 | 23 | 24 | 25 | 26 | 27 | 28 | 29 | 30 | 31 | 32 | 33 | 34 | 35 | 36 | 37 | 38 | 39 | 40 | 41 | 42 | 43 | 44 | 45 | 46 | 47 | 48 | 49 | 50 | 51 | 52 | 53 | 54 | 55 | 56 | 57 | 58 | 59 | 60 | 61 | 62 | 63 | 64 | 65 | 66 | 67 | 68 | 69 | 70 | 71 | 72 | 73 | 74 | 75 | 76 | 77 | 78 | 79 | 80 | 81 | 82 | 83 | 84 | 85 | 86 | 87 | 88 | 89 | 90 | 91 | 92 | 93 | 94 | 95 | 96 | 97 | 98 | 99 | 100 | 101 | 102 | 103 | 104 | 105 | 106 | 107 | 108 | 109 | 110 | 111 | 112 | 113 | 114 | 115 | 116 | 117 | 118 | 119 | 120 | 121 | 122 | 123 | 124 | 125 | 126 | 127 | 128 | 129 | 130 | 131 | 132 | 133 | 134 | 135 | 136 | 137 | 138 | 139 | 140 | 141 | 142 | 143 | 144 | 145 | 146 | 147 | 148 | 149 | 150 | 151 | 152 | 153 | 154 | 155 | 156 | 157 | 158 | 159 | 160 | 161 | 162 | 163 | 164 | 165 | 166 | 167 | 168 | 169 | 170 | 171 | 172 | 173 | 174 | 175 | 176 | 177 | 178 | 179 | 180 | 181 | 182 | 183 | 184 | 185 | 186 | 187 | 188 | 189 | 190 | 191 | 192 | 193 | 194 | 195 | 196 | 197 | 198 | 199 | 200 | 201
Place "X" at Beam Bearing Supports
Beam Line Haunch Elev from Plan
22 | V | Top of Beam Shot from Field
Calculated Field Haunch (feet)
Adjusted Field Haunch (feet)
Max. Field Haunch from Plan (feet)
Min. Field Haunch from Plan (feet)
Calculated Excess Haunch/Embed.
Adjusted Excess Haunch/Embed.
| Enter Fabricated Beam Names in Order Along Spans (*) |  | Beam 1 1: Beam 1; Beam 2 5: Beam 2; Beam 3 9: Beam 3; Beam 4 13: Beam 4; Beam 5 17: Beam 5; Beam 6 21: Beam 6; Beam 7 25: Beam 7; Beam 8 29: Beam 8; Beam 9 33: Beam 9; Beam 10 37: Beam 10
| Beam Line | Beam Point | 1 | 2 | 3 | 4 | 5 | 6 | 7 | 8 | 9 | 10 | 11 | 12 | 13 | 14 | 15 | 16 | 17 | 18 | 19 | 20 | 21 | 22 | 23 | 24 | 25 | 26 | 27 | 28 | 29 | 30 | 31 | 32 | 33 | 34 | 35 | 36 | 37 | 38 | 39 | 40 | 41 | 42 | 43 | 44 | 45 | 46 | 47 | 48 | 49 | 50 | 51 | 52 | 53 | 54 | 55 | 56 | 57 | 58 | 59 | 60 | 61 | 62 | 63 | 64 | 65 | 66 | 67 | 68 | 69 | 70 | 71 | 72 | 73 | 74 | 75 | 76 | 77 | 78 | 79 | 80 | 81 | 82 | 83 | 84 | 85 | 86 | 87 | 88 | 89 | 90 | 91 | 92 | 93 | 94 | 95 | 96 | 97 | 98 | 99 | 100 | 101 | 102 | 103 | 104 | 105 | 106 | 107 | 108 | 109 | 110 | 111 | 112 | 113 | 114 | 115 | 116 | 117 | 118 | 119 | 120 | 121 | 122 | 123 | 124 | 125 | 126 | 127 | 128 | 129 | 130 | 131 | 132 | 133 | 134 | 135 | 136 | 137 | 138 | 139 | 140 | 141 | 142 | 143 | 144 | 145 | 146 | 147 | 148 | 149 | 150 | 151 | 152 | 153 | 154 | 155 | 156 | 157 | 158 | 159 | 160 | 161 | 162 | 163 | 164 | 165 | 166 | 167 | 168 | 169 | 170 | 171 | 172 | 173 | 174 | 175 | 176 | 177 | 178 | 179 | 180 | 181 | 182 | 183 | 184 | 185 | 186 | 187 | 188 | 189 | 190 | 191 | 192 | 193 | 194 | 195 | 196 | 197 | 198 | 199 | 200 | 201
Place "X" at Beam Bearing Supports
Beam Line Haunch Elev from Plan
23 | W | Top of Beam Shot from Field
Calculated Field Haunch (feet)
Adjusted Field Haunch (feet)
Max. Field Haunch from Plan (feet)
Min. Field Haunch from Plan (feet)
Calculated Excess Haunch/Embed.
Adjusted Excess Haunch/Embed.
| Enter Fabricated Beam Names in Order Along Spans (*) |  | Beam 1 1: Beam 1; Beam 2 5: Beam 2; Beam 3 9: Beam 3; Beam 4 13: Beam 4; Beam 5 17: Beam 5; Beam 6 21: Beam 6; Beam 7 25: Beam 7; Beam 8 29: Beam 8; Beam 9 33: Beam 9; Beam 10 37: Beam 10
| Beam Line | Beam Point | 1 | 2 | 3 | 4 | 5 | 6 | 7 | 8 | 9 | 10 | 11 | 12 | 13 | 14 | 15 | 16 | 17 | 18 | 19 | 20 | 21 | 22 | 23 | 24 | 25 | 26 | 27 | 28 | 29 | 30 | 31 | 32 | 33 | 34 | 35 | 36 | 37 | 38 | 39 | 40 | 41 | 42 | 43 | 44 | 45 | 46 | 47 | 48 | 49 | 50 | 51 | 52 | 53 | 54 | 55 | 56 | 57 | 58 | 59 | 60 | 61 | 62 | 63 | 64 | 65 | 66 | 67 | 68 | 69 | 70 | 71 | 72 | 73 | 74 | 75 | 76 | 77 | 78 | 79 | 80 | 81 | 82 | 83 | 84 | 85 | 86 | 87 | 88 | 89 | 90 | 91 | 92 | 93 | 94 | 95 | 96 | 97 | 98 | 99 | 100 | 101 | 102 | 103 | 104 | 105 | 106 | 107 | 108 | 109 | 110 | 111 | 112 | 113 | 114 | 115 | 116 | 117 | 118 | 119 | 120 | 121 | 122 | 123 | 124 | 125 | 126 | 127 | 128 | 129 | 130 | 131 | 132 | 133 | 134 | 135 | 136 | 137 | 138 | 139 | 140 | 141 | 142 | 143 | 144 | 145 | 146 | 147 | 148 | 149 | 150 | 151 | 152 | 153 | 154 | 155 | 156 | 157 | 158 | 159 | 160 | 161 | 162 | 163 | 164 | 165 | 166 | 167 | 168 | 169 | 170 | 171 | 172 | 173 | 174 | 175 | 176 | 177 | 178 | 179 | 180 | 181 | 182 | 183 | 184 | 185 | 186 | 187 | 188 | 189 | 190 | 191 | 192 | 193 | 194 | 195 | 196 | 197 | 198 | 199 | 200 | 201
Place "X" at Beam Bearing Supports
Beam Line Haunch Elev from Plan
24 | X | Top of Beam Shot from Field
Calculated Field Haunch (feet)
Adjusted Field Haunch (feet)
Max. Field Haunch from Plan (feet)
Min. Field Haunch from Plan (feet)
Calculated Excess Haunch/Embed.
Adjusted Excess Haunch/Embed.
| Enter Fabricated Beam Names in Order Along Spans (*) |  | Beam 1 1: Beam 1; Beam 2 5: Beam 2; Beam 3 9: Beam 3; Beam 4 13: Beam 4; Beam 5 17: Beam 5; Beam 6 21: Beam 6; Beam 7 25: Beam 7; Beam 8 29: Beam 8; Beam 9 33: Beam 9; Beam 10 37: Beam 10
| Beam Line | Beam Point | 1 | 2 | 3 | 4 | 5 | 6 | 7 | 8 | 9 | 10 | 11 | 12 | 13 | 14 | 15 | 16 | 17 | 18 | 19 | 20 | 21 | 22 | 23 | 24 | 25 | 26 | 27 | 28 | 29 | 30 | 31 | 32 | 33 | 34 | 35 | 36 | 37 | 38 | 39 | 40 | 41 | 42 | 43 | 44 | 45 | 46 | 47 | 48 | 49 | 50 | 51 | 52 | 53 | 54 | 55 | 56 | 57 | 58 | 59 | 60 | 61 | 62 | 63 | 64 | 65 | 66 | 67 | 68 | 69 | 70 | 71 | 72 | 73 | 74 | 75 | 76 | 77 | 78 | 79 | 80 | 81 | 82 | 83 | 84 | 85 | 86 | 87 | 88 | 89 | 90 | 91 | 92 | 93 | 94 | 95 | 96 | 97 | 98 | 99 | 100 | 101 | 102 | 103 | 104 | 105 | 106 | 107 | 108 | 109 | 110 | 111 | 112 | 113 | 114 | 115 | 116 | 117 | 118 | 119 | 120 | 121 | 122 | 123 | 124 | 125 | 126 | 127 | 128 | 129 | 130 | 131 | 132 | 133 | 134 | 135 | 136 | 137 | 138 | 139 | 140 | 141 | 142 | 143 | 144 | 145 | 146 | 147 | 148 | 149 | 150 | 151 | 152 | 153 | 154 | 155 | 156 | 157 | 158 | 159 | 160 | 161 | 162 | 163 | 164 | 165 | 166 | 167 | 168 | 169 | 170 | 171 | 172 | 173 | 174 | 175 | 176 | 177 | 178 | 179 | 180 | 181 | 182 | 183 | 184 | 185 | 186 | 187 | 188 | 189 | 190 | 191 | 192 | 193 | 194 | 195 | 196 | 197 | 198 | 199 | 200 | 201
Place "X" at Beam Bearing Supports
Beam Line Haunch Elev from Plan
25 | Y | Top of Beam Shot from Field
Calculated Field Haunch (feet)
Adjusted Field Haunch (feet)
Max. Field Haunch from Plan (feet)
Min. Field Haunch from Plan (feet)
Calculated Excess Haunch/Embed.
Adjusted Excess Haunch/Embed.
| Enter Fabricated Beam Names in Order Along Spans (*) |  | Beam 1 1: Beam 1; Beam 2 5: Beam 2; Beam 3 9: Beam 3; Beam 4 13: Beam 4; Beam 5 17: Beam 5; Beam 6 21: Beam 6; Beam 7 25: Beam 7; Beam 8 29: Beam 8; Beam 9 33: Beam 9; Beam 10 37: Beam 10
| Beam Line | Beam Point | 1 | 2 | 3 | 4 | 5 | 6 | 7 | 8 | 9 | 10 | 11 | 12 | 13 | 14 | 15 | 16 | 17 | 18 | 19 | 20 | 21 | 22 | 23 | 24 | 25 | 26 | 27 | 28 | 29 | 30 | 31 | 32 | 33 | 34 | 35 | 36 | 37 | 38 | 39 | 40 | 41 | 42 | 43 | 44 | 45 | 46 | 47 | 48 | 49 | 50 | 51 | 52 | 53 | 54 | 55 | 56 | 57 | 58 | 59 | 60 | 61 | 62 | 63 | 64 | 65 | 66 | 67 | 68 | 69 | 70 | 71 | 72 | 73 | 74 | 75 | 76 | 77 | 78 | 79 | 80 | 81 | 82 | 83 | 84 | 85 | 86 | 87 | 88 | 89 | 90 | 91 | 92 | 93 | 94 | 95 | 96 | 97 | 98 | 99 | 100 | 101 | 102 | 103 | 104 | 105 | 106 | 107 | 108 | 109 | 110 | 111 | 112 | 113 | 114 | 115 | 116 | 117 | 118 | 119 | 120 | 121 | 122 | 123 | 124 | 125 | 126 | 127 | 128 | 129 | 130 | 131 | 132 | 133 | 134 | 135 | 136 | 137 | 138 | 139 | 140 | 141 | 142 | 143 | 144 | 145 | 146 | 147 | 148 | 149 | 150 | 151 | 152 | 153 | 154 | 155 | 156 | 157 | 158 | 159 | 160 | 161 | 162 | 163 | 164 | 165 | 166 | 167 | 168 | 169 | 170 | 171 | 172 | 173 | 174 | 175 | 176 | 177 | 178 | 179 | 180 | 181 | 182 | 183 | 184 | 185 | 186 | 187 | 188 | 189 | 190 | 191 | 192 | 193 | 194 | 195 | 196 | 197 | 198 | 199 | 200 | 201
Place "X" at Beam Bearing Supports
Beam Line Haunch Elev from Plan
26 | Z | Top of Beam Shot from Field
Calculated Field Haunch (feet)
Adjusted Field Haunch (feet)
Max. Field Haunch from Plan (feet)
Min. Field Haunch from Plan (feet)
Calculated Excess Haunch/Embed.
Adjusted Excess Haunch/Embed.
| Enter Fabricated Beam Names in Order Along Spans (*) |  | Beam 1 1: Beam 1; Beam 2 5: Beam 2; Beam 3 9: Beam 3; Beam 4 13: Beam 4; Beam 5 17: Beam 5; Beam 6 21: Beam 6; Beam 7 25: Beam 7; Beam 8 29: Beam 8; Beam 9 33: Beam 9; Beam 10 37: Beam 10
| Beam Line | Beam Point | 1 | 2 | 3 | 4 | 5 | 6 | 7 | 8 | 9 | 10 | 11 | 12 | 13 | 14 | 15 | 16 | 17 | 18 | 19 | 20 | 21 | 22 | 23 | 24 | 25 | 26 | 27 | 28 | 29 | 30 | 31 | 32 | 33 | 34 | 35 | 36 | 37 | 38 | 39 | 40 | 41 | 42 | 43 | 44 | 45 | 46 | 47 | 48 | 49 | 50 | 51 | 52 | 53 | 54 | 55 | 56 | 57 | 58 | 59 | 60 | 61 | 62 | 63 | 64 | 65 | 66 | 67 | 68 | 69 | 70 | 71 | 72 | 73 | 74 | 75 | 76 | 77 | 78 | 79 | 80 | 81 | 82 | 83 | 84 | 85 | 86 | 87 | 88 | 89 | 90 | 91 | 92 | 93 | 94 | 95 | 96 | 97 | 98 | 99 | 100 | 101 | 102 | 103 | 104 | 105 | 106 | 107 | 108 | 109 | 110 | 111 | 112 | 113 | 114 | 115 | 116 | 117 | 118 | 119 | 120 | 121 | 122 | 123 | 124 | 125 | 126 | 127 | 128 | 129 | 130 | 131 | 132 | 133 | 134 | 135 | 136 | 137 | 138 | 139 | 140 | 141 | 142 | 143 | 144 | 145 | 146 | 147 | 148 | 149 | 150 | 151 | 152 | 153 | 154 | 155 | 156 | 157 | 158 | 159 | 160 | 161 | 162 | 163 | 164 | 165 | 166 | 167 | 168 | 169 | 170 | 171 | 172 | 173 | 174 | 175 | 176 | 177 | 178 | 179 | 180 | 181 | 182 | 183 | 184 | 185 | 186 | 187 | 188 | 189 | 190 | 191 | 192 | 193 | 194 | 195 | 196 | 197 | 198 | 199 | 200 | 201
Place "X" at Beam Bearing Supports
Beam Line Haunch Elev from Plan
27 | AA | Top of Beam Shot from Field
Calculated Field Haunch (feet)
Adjusted Field Haunch (feet)
Max. Field Haunch from Plan (feet)
Min. Field Haunch from Plan (feet)
Calculated Excess Haunch/Embed.
Adjusted Excess Haunch/Embed.
| Enter Fabricated Beam Names in Order Along Spans (*) |  | Beam 1 1: Beam 1; Beam 2 5: Beam 2; Beam 3 9: Beam 3; Beam 4 13: Beam 4; Beam 5 17: Beam 5; Beam 6 21: Beam 6; Beam 7 25: Beam 7; Beam 8 29: Beam 8; Beam 9 33: Beam 9; Beam 10 37: Beam 10
| Beam Line | Beam Point | 1 | 2 | 3 | 4 | 5 | 6 | 7 | 8 | 9 | 10 | 11 | 12 | 13 | 14 | 15 | 16 | 17 | 18 | 19 | 20 | 21 | 22 | 23 | 24 | 25 | 26 | 27 | 28 | 29 | 30 | 31 | 32 | 33 | 34 | 35 | 36 | 37 | 38 | 39 | 40 | 41 | 42 | 43 | 44 | 45 | 46 | 47 | 48 | 49 | 50 | 51 | 52 | 53 | 54 | 55 | 56 | 57 | 58 | 59 | 60 | 61 | 62 | 63 | 64 | 65 | 66 | 67 | 68 | 69 | 70 | 71 | 72 | 73 | 74 | 75 | 76 | 77 | 78 | 79 | 80 | 81 | 82 | 83 | 84 | 85 | 86 | 87 | 88 | 89 | 90 | 91 | 92 | 93 | 94 | 95 | 96 | 97 | 98 | 99 | 100 | 101 | 102 | 103 | 104 | 105 | 106 | 107 | 108 | 109 | 110 | 111 | 112 | 113 | 114 | 115 | 116 | 117 | 118 | 119 | 120 | 121 | 122 | 123 | 124 | 125 | 126 | 127 | 128 | 129 | 130 | 131 | 132 | 133 | 134 | 135 | 136 | 137 | 138 | 139 | 140 | 141 | 142 | 143 | 144 | 145 | 146 | 147 | 148 | 149 | 150 | 151 | 152 | 153 | 154 | 155 | 156 | 157 | 158 | 159 | 160 | 161 | 162 | 163 | 164 | 165 | 166 | 167 | 168 | 169 | 170 | 171 | 172 | 173 | 174 | 175 | 176 | 177 | 178 | 179 | 180 | 181 | 182 | 183 | 184 | 185 | 186 | 187 | 188 | 189 | 190 | 191 | 192 | 193 | 194 | 195 | 196 | 197 | 198 | 199 | 200 | 201
Place "X" at Beam Bearing Supports
Beam Line Haunch Elev from Plan
28 | AB | Top of Beam Shot from Field
Calculated Field Haunch (feet)
Adjusted Field Haunch (feet)
Max. Field Haunch from Plan (feet)
Min. Field Haunch from Plan (feet)
Calculated Excess Haunch/Embed.
Adjusted Excess Haunch/Embed.
| Enter Fabricated Beam Names in Order Along Spans (*) |  | Beam 1 1: Beam 1; Beam 2 5: Beam 2; Beam 3 9: Beam 3; Beam 4 13: Beam 4; Beam 5 17: Beam 5; Beam 6 21: Beam 6; Beam 7 25: Beam 7; Beam 8 29: Beam 8; Beam 9 33: Beam 9; Beam 10 37: Beam 10
| Beam Line | Beam Point | 1 | 2 | 3 | 4 | 5 | 6 | 7 | 8 | 9 | 10 | 11 | 12 | 13 | 14 | 15 | 16 | 17 | 18 | 19 | 20 | 21 | 22 | 23 | 24 | 25 | 26 | 27 | 28 | 29 | 30 | 31 | 32 | 33 | 34 | 35 | 36 | 37 | 38 | 39 | 40 | 41 | 42 | 43 | 44 | 45 | 46 | 47 | 48 | 49 | 50 | 51 | 52 | 53 | 54 | 55 | 56 | 57 | 58 | 59 | 60 | 61 | 62 | 63 | 64 | 65 | 66 | 67 | 68 | 69 | 70 | 71 | 72 | 73 | 74 | 75 | 76 | 77 | 78 | 79 | 80 | 81 | 82 | 83 | 84 | 85 | 86 | 87 | 88 | 89 | 90 | 91 | 92 | 93 | 94 | 95 | 96 | 97 | 98 | 99 | 100 | 101 | 102 | 103 | 104 | 105 | 106 | 107 | 108 | 109 | 110 | 111 | 112 | 113 | 114 | 115 | 116 | 117 | 118 | 119 | 120 | 121 | 122 | 123 | 124 | 125 | 126 | 127 | 128 | 129 | 130 | 131 | 132 | 133 | 134 | 135 | 136 | 137 | 138 | 139 | 140 | 141 | 142 | 143 | 144 | 145 | 146 | 147 | 148 | 149 | 150 | 151 | 152 | 153 | 154 | 155 | 156 | 157 | 158 | 159 | 160 | 161 | 162 | 163 | 164 | 165 | 166 | 167 | 168 | 169 | 170 | 171 | 172 | 173 | 174 | 175 | 176 | 177 | 178 | 179 | 180 | 181 | 182 | 183 | 184 | 185 | 186 | 187 | 188 | 189 | 190 | 191 | 192 | 193 | 194 | 195 | 196 | 197 | 198 | 199 | 200 | 201
Place "X" at Beam Bearing Supports
Beam Line Haunch Elev from Plan
29 | AC | Top of Beam Shot from Field
Calculated Field Haunch (feet)
Adjusted Field Haunch (feet)
Max. Field Haunch from Plan (feet)
Min. Field Haunch from Plan (feet)
Calculated Excess Haunch/Embed.
Adjusted Excess Haunch/Embed.
| Enter Fabricated Beam Names in Order Along Spans (*) |  | Beam 1 1: Beam 1; Beam 2 5: Beam 2; Beam 3 9: Beam 3; Beam 4 13: Beam 4; Beam 5 17: Beam 5; Beam 6 21: Beam 6; Beam 7 25: Beam 7; Beam 8 29: Beam 8; Beam 9 33: Beam 9; Beam 10 37: Beam 10
| Beam Line | Beam Point | 1 | 2 | 3 | 4 | 5 | 6 | 7 | 8 | 9 | 10 | 11 | 12 | 13 | 14 | 15 | 16 | 17 | 18 | 19 | 20 | 21 | 22 | 23 | 24 | 25 | 26 | 27 | 28 | 29 | 30 | 31 | 32 | 33 | 34 | 35 | 36 | 37 | 38 | 39 | 40 | 41 | 42 | 43 | 44 | 45 | 46 | 47 | 48 | 49 | 50 | 51 | 52 | 53 | 54 | 55 | 56 | 57 | 58 | 59 | 60 | 61 | 62 | 63 | 64 | 65 | 66 | 67 | 68 | 69 | 70 | 71 | 72 | 73 | 74 | 75 | 76 | 77 | 78 | 79 | 80 | 81 | 82 | 83 | 84 | 85 | 86 | 87 | 88 | 89 | 90 | 91 | 92 | 93 | 94 | 95 | 96 | 97 | 98 | 99 | 100 | 101 | 102 | 103 | 104 | 105 | 106 | 107 | 108 | 109 | 110 | 111 | 112 | 113 | 114 | 115 | 116 | 117 | 118 | 119 | 120 | 121 | 122 | 123 | 124 | 125 | 126 | 127 | 128 | 129 | 130 | 131 | 132 | 133 | 134 | 135 | 136 | 137 | 138 | 139 | 140 | 141 | 142 | 143 | 144 | 145 | 146 | 147 | 148 | 149 | 150 | 151 | 152 | 153 | 154 | 155 | 156 | 157 | 158 | 159 | 160 | 161 | 162 | 163 | 164 | 165 | 166 | 167 | 168 | 169 | 170 | 171 | 172 | 173 | 174 | 175 | 176 | 177 | 178 | 179 | 180 | 181 | 182 | 183 | 184 | 185 | 186 | 187 | 188 | 189 | 190 | 191 | 192 | 193 | 194 | 195 | 196 | 197 | 198 | 199 | 200 | 201
Place "X" at Beam Bearing Supports
Beam Line Haunch Elev from Plan
30 | AD | Top of Beam Shot from Field
Calculated Field Haunch (feet)
Adjusted Field Haunch (feet)
Max. Field Haunch from Plan (feet)
Min. Field Haunch from Plan (feet)
Calculated Excess Haunch/Embed.
Adjusted Excess Haunch/Embed.

## Description
Bridge Deck Grade Adjustment Spreadsheet
Version 4.0
Last Modified on 06/06/2020
DOT refers to the Iowa Department of Transportation.
BSB refers to the Iowa DOT Bridges and Structures Bureau.
CMB refers to the Iowa DOT Construction and Materials Bureau and Iowa DOT field personell such as Resident
Construction Engineers and field inspectors.
Disclaimer: This software is intended for use by Iowa DOT personnel and consultants working for the BSB in their development of projects for the Iowa DOT. Any other use is at the sole discretion of the user. The Iowa DOT makes the software available "AS IS" and assumes no liability nor makes any warranty of any kind, including warranties of noninfringement, fitness or merchantability whether expressed or implied, to the accuracy or functionality of this software. By downloading or using this file, you are agreeing to this disclaimer.
The BSB will only support those persons using this software in connection with Iowa DOT related business.
Please report any spreadsheet errors to the Iowa DOT BSB.
This spreadsheet was developed to aid in the construction typical Iowa DOT beam bridges. The Iowa DOT Bridge Design
Manual (BDM) should be consulted for the most up-to-date policies.
Description:
This spreadsheet allows Iowa DOT CMB personnel to determine whether actual field haunches for beam bridges are within the acceptable limits and,
if not, a procedure to check haunch limits based on a grade adjustment.
Steps:
1.) | Bridge Designer fills in gray fields based on information in the plan set and makes the spreadsheet available at letting.
2.) | Bridge Contractor fills in blue fields based on field information and submits the spreadsheet to the CMB.
3.) | The CMB reviews the spreadsheet prior to deck placement to ensure haunches are within acceptable limits. If not, the CMB will
determine appropriate actions to correct any deficiencies.
Limitations:
1.) | Data for up to 30 beam lines may be entered. If additional beam lines are needed the designer must adjust the spreadsheet to accommodate.
2.) | Data for up to 201 discrete points per beam line may be entered. If additional points are needed the designer must adjust the spreadsheet to
accommodate.
3.) | The spreadsheet is generalized to accommodate both prestressed concrete beams and steel beams.
Warnings/Cautions:
1.) | The designer is responsible to ensure that the spreadsheet and formulas in the spreadsheet are correct up to the time of letting even if the
spreadsheet and formulas are not adjusted.
2.) | If the designer adjusts the original spreadsheet (e.g. adds more discrete points per beam line) then the deigner should make extra efforts to
verify the accuracy of any formulas in the spreadsheet.
3.) | The designer is not required to delete unused rows and columns.
4.) | The designer shall pay particular attention to their beam line designations and point numbering scheme in the plans for beam line haunches
to ensure it corresponds with what is shown in the completed spreadsheet.
5.) | The contractor shall only enter field information and should not adjust the spreadsheet or its formulas in any way.