## GradeAdjustmentSheet
| Bridge Deck Grade Adjustment Spreadsheet | [7 empty] | Version 3.0 |  | Last Revised on 03/07/2018
| Project No. | NHS-035-2(514)73--11-77 |  | Enter Date |  |  |  |  | Notes: | Bridge Designer fills in gray fields. | [5 empty] | Notes: | Only fill in your cell entry. Do not delete any existing cell data.
| Design No. | 627 |  | (MM/DD/YYYY) | [5 empty] | Bridge Contractor fills in blue fields. | [6 empty] | Do not delete any rows or columns.
| County | Polk |  | Top of Beam Shots | [5 empty] | Rows with red text have formulas and should not be altered. | [6 empty] | Do not alter the format of any cells.
| Other Info. | Unit 2 |  | Were Taken | [5 empty] | NG = No Good |  | OK = Okay |  |  |  | (*) | Enter fabricated prestressed beam names. Leave blank for steel beams.
| Enter Grade Adjustment from Field (feet) |  | 0 | 0 | 0 | 0 | 0 | 0 | 0 | 0 | 0 | 0 | 0 | 0 | 0 | 0 | 0 | 0 | 0 | 0 | 0 | 0 | 0 | 0 | 0 | 0 | 0 | 0 | 0 | 0 | 0 | 0 | 0 | 0 | 0 | 0 | 0 | 0 | 0 | 0 | 0 | 0 | 0 | 0 | 0 | 0 | 0 | 0 | 0 | 0 | 0 | 0 | 0 | 0 | 0 | 0 | 0 | 0 | 0 | 0 | 0 | 0 | 0 | 0 | 0 | 0 | 0 | 0 | 0 | 0 | 0 | 0 | 0 | 0 | 0 | 0 | 0 | 0 | 0 | 0 | 0 | 0 | 0 | 0 | 0 | 0 | 0 | 0 | 0 | 0 | 0 | 0 | 0 | 0 | 0 | 0 | 0 | 0 | 0 | 0 | 0 | 0 | 0 | 0 | 0 | 0 | 0 | 0 | 0 | 0 | 0 | 0 | 0 | 0 | 0 | 0 | 0 | 0 | 0 | 0 | 0 | 0 | 0 | 0 | 0 | 0 | 0 | 0 | 0 | 0 | 0 | 0 | 0 | 0 | 0 | 0 | 0 | 0 | 0 | 0 | 0 | 0 | 0 | 0 | 0 | 0 | 0 | 0 | 0 | 0 | 0 | 0 | 0 | 0 | 0 | 0 | 0 | 0 | 0 | 0 | 0 | 0 | 0 | 0 | 0 | 0 | 0 | 0 | 0 | 0 | 0 | 0 | 0 | 0 | 0 | 0 | 0 | 0 | 0 | 0 | 0 | 0 | 0 | 0 | 0 | 0 | 0 | 0 | 0 | 0 | 0 | 0 | 0 | 0 | 0 | 0 | 0 | 0 | 0 | 0 | 0 | 0 | 0
| Enter Fabricated Beam Names in Order Along Spans (*) |  | Beam 1 |  |  |  | Beam 2 |  |  |  | Beam 3 |  |  |  | Beam 4 |  |  |  | Beam 5 |  |  |  | Beam 6 |  |  |  | Beam 7 |  |  |  | Beam 8 |  |  |  | Beam 9 |  |  |  | Beam 10
| Beam Line | Beam Point | 82 | 83 | 84 | 85 | 86 | 87 | 88 | 89 | 90 | 91 | 92 | 93 | 94 | 95 | 96 | 97 | 98 | 99 | 100 | 101 | 102 | 103 | 104 | 105 | 106 | 107 | 108 | 109 | 110 | 111 | 112 | 113 | 114 | 115 | 116 | 117 | 118 | 119 | 120 | 121 | 122 | 123 | 124 | 125 | 126 | 127 | 128 | 129 | 130 | 131 | 132 | 133 | 134 | 135 | 136 | 137 | 138 | 139 | 140 | 141 | 142 | 143 | 144 | 145 | 146 | 147 | 148 | 149 | 150 | 151 | 152 | 153 | 154 | 155 | 156 | 157 | 158 | 159 | 160 | 161 | 162 | 163 | 164 | 165 | 166 | 167 | 168 | 169 | 170 | 171 | 172 | 173 | 174 | 175 | 176 | 177 | 178 | 179 | 180 | 181 | 182 | 183 | 184 | 185 | 186 | 187 | 188 | 189 | 190 | 191 | 192 | 193 | 194 | 195 | 196 | 197 | 198 | 199 | 200 | 201 | 202
Place "X" at Beam Bearing Supports | bar: Beam 1 82; Beam 5 100; Beam 10 128; Beam 10 156; Beam 10 184; Beam 10 202
|  | Beam Line Haunch Elev from Plan | 1009.6448 | 1009.9418 | 1010.2382 | 1010.5315 | 1010.8203 | 1011.1037 | 1011.3817 | 1011.6542 | 1011.9214 | 1012.1843 | 1012.4443 | 1012.7029 | 1012.9621 | 1013.1881 | 1013.4132 | 1013.6387 | 1013.8649 | 1014.0923 | 1014.3218 | 1014.5537 | 1014.7879 | 1015.0229 | 1015.2583 | 1015.4934 | 1015.7267 | 1015.9569 | 1016.183 | 1016.4313 | 1016.6711 | 1016.9014 | 1017.1211 | 1017.3297 | 1017.5268 | 1017.7118 | 1017.8851 | 1018.0476 | 1018.2 | 1018.3435 | 1018.4795 | 1018.5948 | 1018.7066 | 1018.8162 | 1018.9247 | 1019.0336 | 1019.1436 | 1019.2549 | 1019.3678 | 1019.4858 | 1019.6057 | 1019.727 | 1019.8498 | 1019.9736 | 1020.0969 | 1020.2185 | 1020.3374 | 1020.4669 | 1020.5901 | 1020.7057 | 1020.8128 | 1020.9107 | 1020.9989 | 1021.077 | 1021.1451 | 1021.2039 | 1021.2542 | 1021.2968 | 1021.333 | 1021.3607 | 1021.3857 | 1021.4088 | 1021.4314 | 1021.4546 | 1021.4793 | 1021.5053 | 1021.5338 | 1021.5658 | 1021.6005 | 1021.6364 | 1021.6737 | 1021.7115 | 1021.7485 | 1021.7833 | 1021.8147 | 1021.8446 | 1021.867 | 1021.8805 | 1021.8841 | 1021.8769 | 1021.8585 | 1021.828 | 1021.7856 | 1021.732 | 1021.6678 | 1021.5939 | 1021.5116 | 1021.4324 | 1021.3489 | 1021.2622 | 1021.1736 | 1021.0844 | 1020.9955 | 1020.9073 | 1020.8198 | 1020.7376 | 1020.6562 | 1020.5762 | 1020.4968 | 1020.418 | 1020.3383 | 1020.2451 | 1020.1482 | 1020.0458 | 1019.9363 | 1019.818 | 1019.6903 | 1019.5529 | 1019.4055 | 1019.2482 | 1019.0821 | 1018.9083 | 1018.7268
1 | A | Top of Beam Shot from Field
Calculated Field Haunch (feet)
Adjusted Field Haunch (feet)
|  | Max. Field Haunch from Plan (feet) | 0.29167 | 0.29167 | 0.29167 | 0.29167 | 0.29167 | 0.29167 | 0.29167 | 0.29167 | 0.29167 | 0.29167 | 0.29167 | 0.29167 | 0.29167 | 0.29167 | 0.29167 | 0.29167 | 0.29167 | 0.29167 | 0.29167 | 0.29167 | 0.29167 | 0.29167 | 0.29167 | 0.29167 | 0.29167 | 0.29167 | 0.29167 | 0.29167 | 0.29167 | 0.29167 | 0.29167 | 0.29167 | 0.29167 | 0.29167 | 0.29167 | 0.29167 | 0.29167 | 0.29167 | 0.29167 | 0.29167 | 0.29167 | 0.29167 | 0.29167 | 0.29167 | 0.29167 | 0.29167 | 0.29167 | 0.29167 | 0.29167 | 0.29167 | 0.29167 | 0.29167 | 0.29167 | 0.29167 | 0.29167 | 0.29167 | 0.29167 | 0.29167 | 0.29167 | 0.29167 | 0.29167 | 0.29167 | 0.29167 | 0.29167 | 0.29167 | 0.29167 | 0.29167 | 0.29167 | 0.29167 | 0.29167 | 0.29167 | 0.29167 | 0.29167 | 0.29167 | 0.29167 | 0.29167 | 0.29167 | 0.29167 | 0.29167 | 0.29167 | 0.29167 | 0.29167 | 0.29167 | 0.29167 | 0.29167 | 0.29167 | 0.29167 | 0.29167 | 0.29167 | 0.29167 | 0.29167 | 0.29167 | 0.29167 | 0.29167 | 0.29167 | 0.29167 | 0.29167 | 0.29167 | 0.29167 | 0.29167 | 0.29167 | 0.29167 | 0.29167 | 0.29167 | 0.29167 | 0.29167 | 0.29167 | 0.29167 | 0.29167 | 0.29167 | 0.29167 | 0.29167 | 0.29167 | 0.29167 | 0.29167 | 0.29167 | 0.29167 | 0.29167 | 0.29167 | 0.29167 | 0.29167
|  | Min. Field Haunch from Plan (feet) | 0.045833 | 0.045833 | 0.045833 | 0.045833 | 0.045833 | 0.045833 | 0.045833 | 0.045833 | 0.045833 | 0.045833 | 0.045833 | 0.045833 | 0.045833 | 0.045833 | 0.045833 | 0.045833 | 0.045833 | 0.045833 | 0.045833 | 0.045833 | 0.045833 | 0.045833 | 0.045833 | 0.045833 | 0.045833 | 0.045833 | 0.045833 | 0.045833 | 0.045833 | 0.045833 | 0.045833 | 0.045833 | 0.045833 | 0.045833 | 0.045833 | 0.045833 | 0.045833 | 0.045833 | 0.045833 | 0.045833 | 0.045833 | 0.045833 | 0.045833 | 0.045833 | 0.045833 | 0.045833 | 0.045833 | 0.045833 | 0.045833 | 0.045833 | 0.045833 | 0.045833 | 0.045833 | 0.045833 | 0.045833 | 0.045833 | 0.045833 | 0.045833 | 0.045833 | 0.045833 | 0.045833 | 0.045833 | 0.045833 | 0.045833 | 0.045833 | 0.045833 | 0.045833 | 0.045833 | 0.045833 | 0.045833 | 0.045833 | 0.045833 | 0.045833 | 0.045833 | 0.045833 | 0.045833 | 0.045833 | 0.045833 | 0.045833 | 0.045833 | 0.045833 | 0.045833 | 0.045833 | 0.045833 | 0.045833 | 0.045833 | 0.045833 | 0.045833 | 0.045833 | 0.045833 | 0.045833 | 0.045833 | 0.045833 | 0.045833 | 0.045833 | 0.045833 | 0.045833 | 0.045833 | 0.045833 | 0.045833 | 0.045833 | 0.045833 | 0.045833 | 0.045833 | 0.045833 | 0.045833 | 0.045833 | 0.045833 | 0.045833 | 0.045833 | 0.045833 | 0.045833 | 0.045833 | 0.045833 | 0.045833 | 0.045833 | 0.045833 | 0.045833 | 0.045833 | 0.045833 | 0.045833
Calculated Excess Haunch/Embed.
Adjusted Excess Haunch/Embed.
| Enter Fabricated Beam Names in Order Along Spans (*) |  | Beam 1 82: Beam 1; Beam 2 86: Beam 2; Beam 3 90: Beam 3; Beam 4 94: Beam 4; Beam 5 98: Beam 5; Beam 6 102: Beam 6; Beam 7 106: Beam 7; Beam 8 110: Beam 8; Beam 9 114: Beam 9; Beam 10 118: Beam 10
| Beam Line | Beam Point | 82 | 83 | 84 | 85 | 86 | 87 | 88 | 89 | 90 | 91 | 92 | 93 | 94 | 95 | 96 | 97 | 98 | 99 | 100 | 101 | 102 | 103 | 104 | 105 | 106 | 107 | 108 | 109 | 110 | 111 | 112 | 113 | 114 | 115 | 116 | 117 | 118 | 119 | 120 | 121 | 122 | 123 | 124 | 125 | 126 | 127 | 128 | 129 | 130 | 131 | 132 | 133 | 134 | 135 | 136 | 137 | 138 | 139 | 140 | 141 | 142 | 143 | 144 | 145 | 146 | 147 | 148 | 149 | 150 | 151 | 152 | 153 | 154 | 155 | 156 | 157 | 158 | 159 | 160 | 161 | 162 | 163 | 164 | 165 | 166 | 167 | 168 | 169 | 170 | 171 | 172 | 173 | 174 | 175 | 176 | 177 | 178 | 179 | 180 | 181 | 182 | 183 | 184 | 185 | 186 | 187 | 188 | 189 | 190 | 191 | 192 | 193 | 194 | 195 | 196 | 197 | 198 | 199 | 200 | 201 | 202
Place "X" at Beam Bearing Supports | bar: Beam 1 82; Beam 5 100; Beam 10 128; Beam 10 156; Beam 10 184; Beam 10 202
|  | Beam Line Haunch Elev from Plan | 1008.9698 | 1009.2666 | 1009.5629 | 1009.8561 | 1010.145 | 1010.4287 | 1010.7073 | 1010.9807 | 1011.249 | 1011.513 | 1011.7741 | 1012.0334 | 1012.2927 | 1012.5182 | 1012.7424 | 1012.9671 | 1013.1924 | 1013.4186 | 1013.6468 | 1013.8777 | 1014.1108 | 1014.3445 | 1014.5786 | 1014.8125 | 1015.0444 | 1015.2732 | 1015.4978 | 1015.7444 | 1015.9827 | 1016.2116 | 1016.4304 | 1016.6384 | 1016.8353 | 1017.0206 | 1017.1947 | 1017.3583 | 1017.5122 | 1017.6573 | 1017.795 | 1017.9117 | 1018.025 | 1018.1358 | 1018.2455 | 1018.3556 | 1018.4667 | 1018.579 | 1018.6928 | 1018.8117 | 1018.9324 | 1019.0544 | 1019.1777 | 1019.302 | 1019.4256 | 1019.5475 | 1019.6664 | 1019.7957 | 1019.9185 | 1020.0337 | 1020.1405 | 1020.2381 | 1020.3262 | 1020.4044 | 1020.4727 | 1020.5319 | 1020.5825 | 1020.6255 | 1020.6619 | 1020.6897 | 1020.7144 | 1020.7372 | 1020.7593 | 1020.7821 | 1020.8061 | 1020.8313 | 1020.8588 | 1020.8901 | 1020.9238 | 1020.9586 | 1020.9947 | 1021.0313 | 1021.067 | 1021.1005 | 1021.1305 | 1021.1587 | 1021.1794 | 1021.1915 | 1021.1939 | 1021.1859 | 1021.167 | 1021.1366 | 1021.0947 | 1021.0421 | 1020.9791 | 1020.9068 | 1020.8261 | 1020.7484 | 1020.6664 | 1020.581 | 1020.4937 | 1020.4058 | 1020.3182 | 1020.2311 | 1020.1448 | 1020.0638 | 1019.9835 | 1019.9045 | 1019.8259 | 1019.748 | 1019.6689 | 1019.5756 | 1019.4781 | 1019.3747 | 1019.2639 | 1019.1446 | 1019.016 | 1018.8779 | 1018.7301 | 1018.5728 | 1018.4067 | 1018.2331 | 1018.0518
2 | B | Top of Beam Shot from Field
Calculated Field Haunch (feet)
Adjusted Field Haunch (feet)
|  | Max. Field Haunch from Plan (feet) | 0.29167 | 0.29167 | 0.29167 | 0.29167 | 0.29167 | 0.29167 | 0.29167 | 0.29167 | 0.29167 | 0.29167 | 0.29167 | 0.29167 | 0.29167 | 0.29167 | 0.29167 | 0.29167 | 0.29167 | 0.29167 | 0.29167 | 0.29167 | 0.29167 | 0.29167 | 0.29167 | 0.29167 | 0.29167 | 0.29167 | 0.29167 | 0.29167 | 0.29167 | 0.29167 | 0.29167 | 0.29167 | 0.29167 | 0.29167 | 0.29167 | 0.29167 | 0.29167 | 0.29167 | 0.29167 | 0.29167 | 0.29167 | 0.29167 | 0.29167 | 0.29167 | 0.29167 | 0.29167 | 0.29167 | 0.29167 | 0.29167 | 0.29167 | 0.29167 | 0.29167 | 0.29167 | 0.29167 | 0.29167 | 0.29167 | 0.29167 | 0.29167 | 0.29167 | 0.29167 | 0.29167 | 0.29167 | 0.29167 | 0.29167 | 0.29167 | 0.29167 | 0.29167 | 0.29167 | 0.29167 | 0.29167 | 0.29167 | 0.29167 | 0.29167 | 0.29167 | 0.29167 | 0.29167 | 0.29167 | 0.29167 | 0.29167 | 0.29167 | 0.29167 | 0.29167 | 0.29167 | 0.29167 | 0.29167 | 0.29167 | 0.29167 | 0.29167 | 0.29167 | 0.29167 | 0.29167 | 0.29167 | 0.29167 | 0.29167 | 0.29167 | 0.29167 | 0.29167 | 0.29167 | 0.29167 | 0.29167 | 0.29167 | 0.29167 | 0.29167 | 0.29167 | 0.29167 | 0.29167 | 0.29167 | 0.29167 | 0.29167 | 0.29167 | 0.29167 | 0.29167 | 0.29167 | 0.29167 | 0.29167 | 0.29167 | 0.29167 | 0.29167 | 0.29167 | 0.29167 | 0.29167
|  | Min. Field Haunch from Plan (feet) | 0.045833 | 0.045833 | 0.045833 | 0.045833 | 0.045833 | 0.045833 | 0.045833 | 0.045833 | 0.045833 | 0.045833 | 0.045833 | 0.045833 | 0.045833 | 0.045833 | 0.045833 | 0.045833 | 0.045833 | 0.045833 | 0.045833 | 0.045833 | 0.045833 | 0.045833 | 0.045833 | 0.045833 | 0.045833 | 0.045833 | 0.045833 | 0.045833 | 0.045833 | 0.045833 | 0.045833 | 0.045833 | 0.045833 | 0.045833 | 0.045833 | 0.045833 | 0.045833 | 0.045833 | 0.045833 | 0.045833 | 0.045833 | 0.045833 | 0.045833 | 0.045833 | 0.045833 | 0.045833 | 0.045833 | 0.045833 | 0.045833 | 0.045833 | 0.045833 | 0.045833 | 0.045833 | 0.045833 | 0.045833 | 0.045833 | 0.045833 | 0.045833 | 0.045833 | 0.045833 | 0.045833 | 0.045833 | 0.045833 | 0.045833 | 0.045833 | 0.045833 | 0.045833 | 0.045833 | 0.045833 | 0.045833 | 0.045833 | 0.045833 | 0.045833 | 0.045833 | 0.045833 | 0.045833 | 0.045833 | 0.045833 | 0.045833 | 0.045833 | 0.045833 | 0.045833 | 0.045833 | 0.045833 | 0.045833 | 0.045833 | 0.045833 | 0.045833 | 0.045833 | 0.045833 | 0.045833 | 0.045833 | 0.045833 | 0.045833 | 0.045833 | 0.045833 | 0.045833 | 0.045833 | 0.045833 | 0.045833 | 0.045833 | 0.045833 | 0.045833 | 0.045833 | 0.045833 | 0.045833 | 0.045833 | 0.045833 | 0.045833 | 0.045833 | 0.045833 | 0.045833 | 0.045833 | 0.045833 | 0.045833 | 0.045833 | 0.045833 | 0.045833 | 0.045833 | 0.045833 | 0.045833
Calculated Excess Haunch/Embed.
Adjusted Excess Haunch/Embed.
| Enter Fabricated Beam Names in Order Along Spans (*) |  | Beam 1 82: Beam 1; Beam 2 86: Beam 2; Beam 3 90: Beam 3; Beam 4 94: Beam 4; Beam 5 98: Beam 5; Beam 6 102: Beam 6; Beam 7 106: Beam 7; Beam 8 110: Beam 8; Beam 9 114: Beam 9; Beam 10 118: Beam 10
| Beam Line | Beam Point | 82 | 83 | 84 | 85 | 86 | 87 | 88 | 89 | 90 | 91 | 92 | 93 | 94 | 95 | 96 | 97 | 98 | 99 | 100 | 101 | 102 | 103 | 104 | 105 | 106 | 107 | 108 | 109 | 110 | 111 | 112 | 113 | 114 | 115 | 116 | 117 | 118 | 119 | 120 | 121 | 122 | 123 | 124 | 125 | 126 | 127 | 128 | 129 | 130 | 131 | 132 | 133 | 134 | 135 | 136 | 137 | 138 | 139 | 140 | 141 | 142 | 143 | 144 | 145 | 146 | 147 | 148 | 149 | 150 | 151 | 152 | 153 | 154 | 155 | 156 | 157 | 158 | 159 | 160 | 161 | 162 | 163 | 164 | 165 | 166 | 167 | 168 | 169 | 170 | 171 | 172 | 173 | 174 | 175 | 176 | 177 | 178 | 179 | 180 | 181 | 182 | 183 | 184 | 185 | 186 | 187 | 188 | 189 | 190 | 191 | 192 | 193 | 194 | 195 | 196 | 197 | 198 | 199 | 200 | 201 | 202
Place "X" at Beam Bearing Supports | bar: Beam 1 82; Beam 5 100; Beam 10 128; Beam 10 156; Beam 10 184; Beam 10 202
|  | Beam Line Haunch Elev from Plan | 1008.2948 | 1008.5912 | 1008.8872 | 1009.1802 | 1009.469 | 1009.753 | 1010.0319 | 1010.3059 | 1010.5749 | 1010.8397 | 1011.1014 | 1011.3613 | 1011.6208 | 1011.8462 | 1012.0703 | 1012.2945 | 1012.5192 | 1012.7447 | 1012.9718 | 1013.2016 | 1013.4334 | 1013.6656 | 1013.8982 | 1014.1305 | 1014.3608 | 1014.588 | 1014.8111 | 1015.056 | 1015.2929 | 1015.5207 | 1015.7386 | 1015.9461 | 1016.1429 | 1016.3285 | 1016.5032 | 1016.6678 | 1016.8229 | 1016.9695 | 1017.1088 | 1017.227 | 1017.3418 | 1017.4542 | 1017.5654 | 1017.6769 | 1017.7894 | 1017.9029 | 1018.0178 | 1018.1374 | 1018.2588 | 1018.3811 | 1018.5048 | 1018.6292 | 1018.7529 | 1018.8747 | 1018.9935 | 1019.1225 | 1019.2451 | 1019.36 | 1019.4666 | 1019.564 | 1019.6521 | 1019.7303 | 1019.7987 | 1019.8581 | 1019.909 | 1019.9522 | 1019.9889 | 1020.0168 | 1020.0416 | 1020.0644 | 1020.0864 | 1020.1088 | 1020.1325 | 1020.1571 | 1020.1838 | 1020.2141 | 1020.2467 | 1020.2802 | 1020.3149 | 1020.35 | 1020.3842 | 1020.4161 | 1020.4446 | 1020.4711 | 1020.4903 | 1020.5011 | 1020.5025 | 1020.4938 | 1020.4746 | 1020.4443 | 1020.4028 | 1020.351 | 1020.2892 | 1020.2182 | 1020.1391 | 1020.0629 | 1019.9825 | 1019.8987 | 1019.813 | 1019.7266 | 1019.6405 | 1019.5548 | 1019.4698 | 1019.3897 | 1019.3102 | 1019.2318 | 1019.1537 | 1019.076 | 1018.997 | 1018.9035 | 1018.8055 | 1018.7014 | 1018.59 | 1018.4699 | 1018.3407 | 1018.2022 | 1018.0542 | 1017.8967 | 1017.7309 | 1017.5575 | 1017.3768
3 | C | Top of Beam Shot from Field
Calculated Field Haunch (feet)
Adjusted Field Haunch (feet)
|  | Max. Field Haunch from Plan (feet) | 0.29167 | 0.29167 | 0.29167 | 0.29167 | 0.29167 | 0.29167 | 0.29167 | 0.29167 | 0.29167 | 0.29167 | 0.29167 | 0.29167 | 0.29167 | 0.29167 | 0.29167 | 0.29167 | 0.29167 | 0.29167 | 0.29167 | 0.29167 | 0.29167 | 0.29167 | 0.29167 | 0.29167 | 0.29167 | 0.29167 | 0.29167 | 0.29167 | 0.29167 | 0.29167 | 0.29167 | 0.29167 | 0.29167 | 0.29167 | 0.29167 | 0.29167 | 0.29167 | 0.29167 | 0.29167 | 0.29167 | 0.29167 | 0.29167 | 0.29167 | 0.29167 | 0.29167 | 0.29167 | 0.29167 | 0.29167 | 0.29167 | 0.29167 | 0.29167 | 0.29167 | 0.29167 | 0.29167 | 0.29167 | 0.29167 | 0.29167 | 0.29167 | 0.29167 | 0.29167 | 0.29167 | 0.29167 | 0.29167 | 0.29167 | 0.29167 | 0.29167 | 0.29167 | 0.29167 | 0.29167 | 0.29167 | 0.29167 | 0.29167 | 0.29167 | 0.29167 | 0.29167 | 0.29167 | 0.29167 | 0.29167 | 0.29167 | 0.29167 | 0.29167 | 0.29167 | 0.29167 | 0.29167 | 0.29167 | 0.29167 | 0.29167 | 0.29167 | 0.29167 | 0.29167 | 0.29167 | 0.29167 | 0.29167 | 0.29167 | 0.29167 | 0.29167 | 0.29167 | 0.29167 | 0.29167 | 0.29167 | 0.29167 | 0.29167 | 0.29167 | 0.29167 | 0.29167 | 0.29167 | 0.29167 | 0.29167 | 0.29167 | 0.29167 | 0.29167 | 0.29167 | 0.29167 | 0.29167 | 0.29167 | 0.29167 | 0.29167 | 0.29167 | 0.29167 | 0.29167 | 0.29167
|  | Min. Field Haunch from Plan (feet) | 0.045833 | 0.045833 | 0.045833 | 0.045833 | 0.045833 | 0.045833 | 0.045833 | 0.045833 | 0.045833 | 0.045833 | 0.045833 | 0.045833 | 0.045833 | 0.045833 | 0.045833 | 0.045833 | 0.045833 | 0.045833 | 0.045833 | 0.045833 | 0.045833 | 0.045833 | 0.045833 | 0.045833 | 0.045833 | 0.045833 | 0.045833 | 0.045833 | 0.045833 | 0.045833 | 0.045833 | 0.045833 | 0.045833 | 0.045833 | 0.045833 | 0.045833 | 0.045833 | 0.045833 | 0.045833 | 0.045833 | 0.045833 | 0.045833 | 0.045833 | 0.045833 | 0.045833 | 0.045833 | 0.045833 | 0.045833 | 0.045833 | 0.045833 | 0.045833 | 0.045833 | 0.045833 | 0.045833 | 0.045833 | 0.045833 | 0.045833 | 0.045833 | 0.045833 | 0.045833 | 0.045833 | 0.045833 | 0.045833 | 0.045833 | 0.045833 | 0.045833 | 0.045833 | 0.045833 | 0.045833 | 0.045833 | 0.045833 | 0.045833 | 0.045833 | 0.045833 | 0.045833 | 0.045833 | 0.045833 | 0.045833 | 0.045833 | 0.045833 | 0.045833 | 0.045833 | 0.045833 | 0.045833 | 0.045833 | 0.045833 | 0.045833 | 0.045833 | 0.045833 | 0.045833 | 0.045833 | 0.045833 | 0.045833 | 0.045833 | 0.045833 | 0.045833 | 0.045833 | 0.045833 | 0.045833 | 0.045833 | 0.045833 | 0.045833 | 0.045833 | 0.045833 | 0.045833 | 0.045833 | 0.045833 | 0.045833 | 0.045833 | 0.045833 | 0.045833 | 0.045833 | 0.045833 | 0.045833 | 0.045833 | 0.045833 | 0.045833 | 0.045833 | 0.045833 | 0.045833 | 0.045833
Calculated Excess Haunch/Embed.
Adjusted Excess Haunch/Embed.
| Enter Fabricated Beam Names in Order Along Spans (*) |  | Beam 1 82: Beam 1; Beam 2 86: Beam 2; Beam 3 90: Beam 3; Beam 4 94: Beam 4; Beam 5 98: Beam 5; Beam 6 102: Beam 6; Beam 7 106: Beam 7; Beam 8 110: Beam 8; Beam 9 114: Beam 9; Beam 10 118: Beam 10
| Beam Line | Beam Point | 82 | 83 | 84 | 85 | 86 | 87 | 88 | 89 | 90 | 91 | 92 | 93 | 94 | 95 | 96 | 97 | 98 | 99 | 100 | 101 | 102 | 103 | 104 | 105 | 106 | 107 | 108 | 109 | 110 | 111 | 112 | 113 | 114 | 115 | 116 | 117 | 118 | 119 | 120 | 121 | 122 | 123 | 124 | 125 | 126 | 127 | 128 | 129 | 130 | 131 | 132 | 133 | 134 | 135 | 136 | 137 | 138 | 139 | 140 | 141 | 142 | 143 | 144 | 145 | 146 | 147 | 148 | 149 | 150 | 151 | 152 | 153 | 154 | 155 | 156 | 157 | 158 | 159 | 160 | 161 | 162 | 163 | 164 | 165 | 166 | 167 | 168 | 169 | 170 | 171 | 172 | 173 | 174 | 175 | 176 | 177 | 178 | 179 | 180 | 181 | 182 | 183 | 184 | 185 | 186 | 187 | 188 | 189 | 190 | 191 | 192 | 193 | 194 | 195 | 196 | 197 | 198 | 199 | 200 | 201 | 202
Place "X" at Beam Bearing Supports | bar: Beam 1 82; Beam 5 100; Beam 10 128; Beam 10 156; Beam 10 184; Beam 10 202
|  | Beam Line Haunch Elev from Plan | 1007.6198 | 1007.9154 | 1008.2106 | 1008.5031 | 1008.7916 | 1009.0755 | 1009.3546 | 1009.629 | 1009.8986 | 1010.1641 | 1010.4266 | 1010.6871 | 1010.9472 | 1011.1729 | 1011.3971 | 1011.6213 | 1011.8456 | 1012.0705 | 1012.2968 | 1012.5255 | 1012.7559 | 1012.9865 | 1013.2174 | 1013.4478 | 1013.6762 | 1013.9015 | 1014.1227 | 1014.3658 | 1014.601 | 1014.8275 | 1015.0445 | 1015.2514 | 1015.448 | 1015.6339 | 1015.8093 | 1015.975 | 1016.1315 | 1016.2798 | 1016.421 | 1016.541 | 1016.6577 | 1016.7719 | 1016.8849 | 1016.998 | 1017.112 | 1017.2267 | 1017.3428 | 1017.4631 | 1017.5849 | 1017.7076 | 1017.8314 | 1017.9557 | 1018.0791 | 1018.2005 | 1018.3189 | 1018.4474 | 1018.5694 | 1018.6839 | 1018.7901 | 1018.8873 | 1018.9753 | 1019.0535 | 1019.1222 | 1019.1819 | 1019.2333 | 1019.277 | 1019.3141 | 1019.3425 | 1019.3677 | 1019.3908 | 1019.4129 | 1019.4353 | 1019.4587 | 1019.4829 | 1019.5088 | 1019.5382 | 1019.5695 | 1019.6016 | 1019.6346 | 1019.668 | 1019.7003 | 1019.7304 | 1019.7571 | 1019.7816 | 1019.7992 | 1019.8085 | 1019.8088 | 1019.7994 | 1019.7798 | 1019.7495 | 1019.7086 | 1019.6576 | 1019.5971 | 1019.5277 | 1019.4505 | 1019.3761 | 1019.2975 | 1019.2157 | 1019.1319 | 1019.0473 | 1018.9628 | 1018.8785 | 1018.7948 | 1018.7155 | 1018.6366 | 1018.5586 | 1018.4806 | 1018.4028 | 1018.3235 | 1018.2295 | 1018.1308 | 1018.026 | 1017.9138 | 1017.793 | 1017.6634 | 1017.5247 | 1017.3767 | 1017.2196 | 1017.0542 | 1016.8816 | 1016.7018
4 | D | Top of Beam Shot from Field
Calculated Field Haunch (feet)
Adjusted Field Haunch (feet)
|  | Max. Field Haunch from Plan (feet) | 0.29167 | 0.29167 | 0.29167 | 0.29167 | 0.29167 | 0.29167 | 0.29167 | 0.29167 | 0.29167 | 0.29167 | 0.29167 | 0.29167 | 0.29167 | 0.29167 | 0.29167 | 0.29167 | 0.29167 | 0.29167 | 0.29167 | 0.29167 | 0.29167 | 0.29167 | 0.29167 | 0.29167 | 0.29167 | 0.29167 | 0.29167 | 0.29167 | 0.29167 | 0.29167 | 0.29167 | 0.29167 | 0.29167 | 0.29167 | 0.29167 | 0.29167 | 0.29167 | 0.29167 | 0.29167 | 0.29167 | 0.29167 | 0.29167 | 0.29167 | 0.29167 | 0.29167 | 0.29167 | 0.29167 | 0.29167 | 0.29167 | 0.29167 | 0.29167 | 0.29167 | 0.29167 | 0.29167 | 0.29167 | 0.29167 | 0.29167 | 0.29167 | 0.29167 | 0.29167 | 0.29167 | 0.29167 | 0.29167 | 0.29167 | 0.29167 | 0.29167 | 0.29167 | 0.29167 | 0.29167 | 0.29167 | 0.29167 | 0.29167 | 0.29167 | 0.29167 | 0.29167 | 0.29167 | 0.29167 | 0.29167 | 0.29167 | 0.29167 | 0.29167 | 0.29167 | 0.29167 | 0.29167 | 0.29167 | 0.29167 | 0.29167 | 0.29167 | 0.29167 | 0.29167 | 0.29167 | 0.29167 | 0.29167 | 0.29167 | 0.29167 | 0.29167 | 0.29167 | 0.29167 | 0.29167 | 0.29167 | 0.29167 | 0.29167 | 0.29167 | 0.29167 | 0.29167 | 0.29167 | 0.29167 | 0.29167 | 0.29167 | 0.29167 | 0.29167 | 0.29167 | 0.29167 | 0.29167 | 0.29167 | 0.29167 | 0.29167 | 0.29167 | 0.29167 | 0.29167 | 0.29167
|  | Min. Field Haunch from Plan (feet) | 0.045833 | 0.045833 | 0.045833 | 0.045833 | 0.045833 | 0.045833 | 0.045833 | 0.045833 | 0.045833 | 0.045833 | 0.045833 | 0.045833 | 0.045833 | 0.045833 | 0.045833 | 0.045833 | 0.045833 | 0.045833 | 0.045833 | 0.045833 | 0.045833 | 0.045833 | 0.045833 | 0.045833 | 0.045833 | 0.045833 | 0.045833 | 0.045833 | 0.045833 | 0.045833 | 0.045833 | 0.045833 | 0.045833 | 0.045833 | 0.045833 | 0.045833 | 0.045833 | 0.045833 | 0.045833 | 0.045833 | 0.045833 | 0.045833 | 0.045833 | 0.045833 | 0.045833 | 0.045833 | 0.045833 | 0.045833 | 0.045833 | 0.045833 | 0.045833 | 0.045833 | 0.045833 | 0.045833 | 0.045833 | 0.045833 | 0.045833 | 0.045833 | 0.045833 | 0.045833 | 0.045833 | 0.045833 | 0.045833 | 0.045833 | 0.045833 | 0.045833 | 0.045833 | 0.045833 | 0.045833 | 0.045833 | 0.045833 | 0.045833 | 0.045833 | 0.045833 | 0.045833 | 0.045833 | 0.045833 | 0.045833 | 0.045833 | 0.045833 | 0.045833 | 0.045833 | 0.045833 | 0.045833 | 0.045833 | 0.045833 | 0.045833 | 0.045833 | 0.045833 | 0.045833 | 0.045833 | 0.045833 | 0.045833 | 0.045833 | 0.045833 | 0.045833 | 0.045833 | 0.045833 | 0.045833 | 0.045833 | 0.045833 | 0.045833 | 0.045833 | 0.045833 | 0.045833 | 0.045833 | 0.045833 | 0.045833 | 0.045833 | 0.045833 | 0.045833 | 0.045833 | 0.045833 | 0.045833 | 0.045833 | 0.045833 | 0.045833 | 0.045833 | 0.045833 | 0.045833 | 0.045833
Calculated Excess Haunch/Embed.
Adjusted Excess Haunch/Embed.
| Enter Fabricated Beam Names in Order Along Spans (*) |  | Beam 1 82: Beam 1; Beam 2 86: Beam 2; Beam 3 90: Beam 3; Beam 4 94: Beam 4; Beam 5 98: Beam 5; Beam 6 102: Beam 6; Beam 7 106: Beam 7; Beam 8 110: Beam 8; Beam 9 114: Beam 9; Beam 10 118: Beam 10
| Beam Line | Beam Point | 82 | 83 | 84 | 85 | 86 | 87 | 88 | 89 | 90 | 91 | 92 | 93 | 94 | 95 | 96 | 97 | 98 | 99 | 100 | 101 | 102 | 103 | 104 | 105 | 106 | 107 | 108 | 109 | 110 | 111 | 112 | 113 | 114 | 115 | 116 | 117 | 118 | 119 | 120 | 121 | 122 | 123 | 124 | 125 | 126 | 127 | 128 | 129 | 130 | 131 | 132 | 133 | 134 | 135 | 136 | 137 | 138 | 139 | 140 | 141 | 142 | 143 | 144 | 145 | 146 | 147 | 148 | 149 | 150 | 151 | 152 | 153 | 154 | 155 | 156 | 157 | 158 | 159 | 160 | 161 | 162 | 163 | 164 | 165 | 166 | 167 | 168 | 169 | 170 | 171 | 172 | 173 | 174 | 175 | 176 | 177 | 178 | 179 | 180 | 181 | 182 | 183 | 184 | 185 | 186 | 187 | 188 | 189 | 190 | 191 | 192 | 193 | 194 | 195 | 196 | 197 | 198 | 199 | 200 | 201 | 202
Place "X" at Beam Bearing Supports | bar: Beam 1 82; Beam 5 100; Beam 10 128; Beam 10 156; Beam 10 184; Beam 10 202
|  | Beam Line Haunch Elev from Plan | 1006.9448 | 1007.2391 | 1007.5331 | 1007.8245 | 1008.1124 | 1008.3961 | 1008.6753 | 1008.9501 | 1009.2204 | 1009.4868 | 1009.7503 | 1010.0119 | 1010.2728 | 1010.4992 | 1010.7238 | 1010.948 | 1011.172 | 1011.3964 | 1011.6218 | 1011.8494 | 1012.0785 | 1012.3075 | 1012.5365 | 1012.7647 | 1012.9909 | 1013.2139 | 1013.433 | 1013.6738 | 1013.9071 | 1014.1321 | 1014.3479 | 1014.5541 | 1014.7506 | 1014.9368 | 1015.113 | 1015.28 | 1015.4382 | 1015.5885 | 1015.732 | 1015.8542 | 1015.973 | 1016.0894 | 1016.2044 | 1016.3193 | 1016.4347 | 1016.5507 | 1016.6678 | 1016.7888 | 1016.9112 | 1017.0342 | 1017.158 | 1017.2819 | 1017.4048 | 1017.5255 | 1017.6431 | 1017.7707 | 1017.8919 | 1018.0056 | 1018.1112 | 1018.2081 | 1018.2959 | 1018.3742 | 1018.4433 | 1018.5035 | 1018.5556 | 1018.6001 | 1018.6382 | 1018.6673 | 1018.6933 | 1018.7169 | 1018.7393 | 1018.7618 | 1018.785 | 1018.8086 | 1018.8338 | 1018.8623 | 1018.8924 | 1018.9231 | 1018.9544 | 1018.9859 | 1019.0161 | 1019.0439 | 1019.0684 | 1019.0907 | 1019.1061 | 1019.1138 | 1019.1127 | 1019.1024 | 1019.0824 | 1019.0522 | 1019.0119 | 1018.962 | 1018.903 | 1018.8355 | 1018.7604 | 1018.6882 | 1018.6119 | 1018.5323 | 1018.4506 | 1018.368 | 1018.2851 | 1018.2023 | 1018.1198 | 1018.0413 | 1017.963 | 1017.8853 | 1017.8073 | 1017.7292 | 1017.6493 | 1017.5544 | 1017.4546 | 1017.3488 | 1017.2357 | 1017.1142 | 1016.9841 | 1016.8452 | 1016.6975 | 1016.5409 | 1016.3765 | 1016.2051 | 1016.0268
5 | E | Top of Beam Shot from Field
Calculated Field Haunch (feet)
Adjusted Field Haunch (feet)
|  | Max. Field Haunch from Plan (feet) | 0.29167 | 0.29167 | 0.29167 | 0.29167 | 0.29167 | 0.29167 | 0.29167 | 0.29167 | 0.29167 | 0.29167 | 0.29167 | 0.29167 | 0.29167 | 0.29167 | 0.29167 | 0.29167 | 0.29167 | 0.29167 | 0.29167 | 0.29167 | 0.29167 | 0.29167 | 0.29167 | 0.29167 | 0.29167 | 0.29167 | 0.29167 | 0.29167 | 0.29167 | 0.29167 | 0.29167 | 0.29167 | 0.29167 | 0.29167 | 0.29167 | 0.29167 | 0.29167 | 0.29167 | 0.29167 | 0.29167 | 0.29167 | 0.29167 | 0.29167 | 0.29167 | 0.29167 | 0.29167 | 0.29167 | 0.29167 | 0.29167 | 0.29167 | 0.29167 | 0.29167 | 0.29167 | 0.29167 | 0.29167 | 0.29167 | 0.29167 | 0.29167 | 0.29167 | 0.29167 | 0.29167 | 0.29167 | 0.29167 | 0.29167 | 0.29167 | 0.29167 | 0.29167 | 0.29167 | 0.29167 | 0.29167 | 0.29167 | 0.29167 | 0.29167 | 0.29167 | 0.29167 | 0.29167 | 0.29167 | 0.29167 | 0.29167 | 0.29167 | 0.29167 | 0.29167 | 0.29167 | 0.29167 | 0.29167 | 0.29167 | 0.29167 | 0.29167 | 0.29167 | 0.29167 | 0.29167 | 0.29167 | 0.29167 | 0.29167 | 0.29167 | 0.29167 | 0.29167 | 0.29167 | 0.29167 | 0.29167 | 0.29167 | 0.29167 | 0.29167 | 0.29167 | 0.29167 | 0.29167 | 0.29167 | 0.29167 | 0.29167 | 0.29167 | 0.29167 | 0.29167 | 0.29167 | 0.29167 | 0.29167 | 0.29167 | 0.29167 | 0.29167 | 0.29167 | 0.29167 | 0.29167
|  | Min. Field Haunch from Plan (feet) | 0.045833 | 0.045833 | 0.045833 | 0.045833 | 0.045833 | 0.045833 | 0.045833 | 0.045833 | 0.045833 | 0.045833 | 0.045833 | 0.045833 | 0.045833 | 0.045833 | 0.045833 | 0.045833 | 0.045833 | 0.045833 | 0.045833 | 0.045833 | 0.045833 | 0.045833 | 0.045833 | 0.045833 | 0.045833 | 0.045833 | 0.045833 | 0.045833 | 0.045833 | 0.045833 | 0.045833 | 0.045833 | 0.045833 | 0.045833 | 0.045833 | 0.045833 | 0.045833 | 0.045833 | 0.045833 | 0.045833 | 0.045833 | 0.045833 | 0.045833 | 0.045833 | 0.045833 | 0.045833 | 0.045833 | 0.045833 | 0.045833 | 0.045833 | 0.045833 | 0.045833 | 0.045833 | 0.045833 | 0.045833 | 0.045833 | 0.045833 | 0.045833 | 0.045833 | 0.045833 | 0.045833 | 0.045833 | 0.045833 | 0.045833 | 0.045833 | 0.045833 | 0.045833 | 0.045833 | 0.045833 | 0.045833 | 0.045833 | 0.045833 | 0.045833 | 0.045833 | 0.045833 | 0.045833 | 0.045833 | 0.045833 | 0.045833 | 0.045833 | 0.045833 | 0.045833 | 0.045833 | 0.045833 | 0.045833 | 0.045833 | 0.045833 | 0.045833 | 0.045833 | 0.045833 | 0.045833 | 0.045833 | 0.045833 | 0.045833 | 0.045833 | 0.045833 | 0.045833 | 0.045833 | 0.045833 | 0.045833 | 0.045833 | 0.045833 | 0.045833 | 0.045833 | 0.045833 | 0.045833 | 0.045833 | 0.045833 | 0.045833 | 0.045833 | 0.045833 | 0.045833 | 0.045833 | 0.045833 | 0.045833 | 0.045833 | 0.045833 | 0.045833 | 0.045833 | 0.045833 | 0.045833
Calculated Excess Haunch/Embed.
Adjusted Excess Haunch/Embed.
| Enter Fabricated Beam Names in Order Along Spans (*) |  | Beam 1 82: Beam 1; Beam 2 86: Beam 2; Beam 3 90: Beam 3; Beam 4 94: Beam 4; Beam 5 98: Beam 5; Beam 6 102: Beam 6; Beam 7 106: Beam 7; Beam 8 110: Beam 8; Beam 9 114: Beam 9; Beam 10 118: Beam 10
| Beam Line | Beam Point | 1 | 2 | 3 | 4 | 5 | 6 | 7 | 8 | 9 | 10 | 11 | 12 | 13 | 14 | 15 | 16 | 17 | 18 | 19 | 20 | 21 | 22 | 23 | 24 | 25 | 26 | 27 | 28 | 29 | 30 | 31 | 32 | 33 | 34 | 35 | 36 | 37 | 38 | 39 | 40 | 41 | 42 | 43 | 44 | 45 | 46 | 47 | 48 | 49 | 50 | 51 | 52 | 53 | 54 | 55 | 56 | 57 | 58 | 59 | 60 | 61 | 62 | 63 | 64 | 65 | 66 | 67 | 68 | 69 | 70 | 71 | 72 | 73 | 74 | 75 | 76 | 77 | 78 | 79 | 80 | 81 | 82 | 83 | 84 | 85 | 86 | 87 | 88 | 89 | 90 | 91 | 92 | 93 | 94 | 95 | 96 | 97 | 98 | 99 | 100 | 101 | 102 | 103 | 104 | 105 | 106 | 107 | 108 | 109 | 110 | 111 | 112 | 113 | 114 | 115 | 116 | 117 | 118 | 119 | 120 | 121 | 122 | 123 | 124 | 125 | 126 | 127 | 128 | 129 | 130 | 131 | 132 | 133 | 134 | 135 | 136 | 137 | 138 | 139 | 140 | 141 | 142 | 143 | 144 | 145 | 146 | 147 | 148 | 149 | 150 | 151 | 152 | 153 | 154 | 155 | 156 | 157 | 158 | 159 | 160 | 161 | 162 | 163 | 164 | 165 | 166 | 167 | 168 | 169 | 170 | 171 | 172 | 173 | 174 | 175 | 176 | 177 | 178 | 179 | 180 | 181 | 182 | 183 | 184 | 185 | 186 | 187 | 188 | 189 | 190 | 191 | 192 | 193 | 194 | 195 | 196 | 197 | 198 | 199 | 200 | 201
Place "X" at Beam Bearing Supports
Beam Line Haunch Elev from Plan
6 | F | Top of Beam Shot from Field
Calculated Field Haunch (feet)
Adjusted Field Haunch (feet)
Max. Field Haunch from Plan (feet)
Min. Field Haunch from Plan (feet)
Calculated Excess Haunch/Embed.
Adjusted Excess Haunch/Embed.
| Enter Fabricated Beam Names in Order Along Spans (*) |  | Beam 1 1: Beam 1; Beam 2 5: Beam 2; Beam 3 9: Beam 3; Beam 4 13: Beam 4; Beam 5 17: Beam 5; Beam 6 21: Beam 6; Beam 7 25: Beam 7; Beam 8 29: Beam 8; Beam 9 33: Beam 9; Beam 10 37: Beam 10
| Beam Line | Beam Point | 1 | 2 | 3 | 4 | 5 | 6 | 7 | 8 | 9 | 10 | 11 | 12 | 13 | 14 | 15 | 16 | 17 | 18 | 19 | 20 | 21 | 22 | 23 | 24 | 25 | 26 | 27 | 28 | 29 | 30 | 31 | 32 | 33 | 34 | 35 | 36 | 37 | 38 | 39 | 40 | 41 | 42 | 43 | 44 | 45 | 46 | 47 | 48 | 49 | 50 | 51 | 52 | 53 | 54 | 55 | 56 | 57 | 58 | 59 | 60 | 61 | 62 | 63 | 64 | 65 | 66 | 67 | 68 | 69 | 70 | 71 | 72 | 73 | 74 | 75 | 76 | 77 | 78 | 79 | 80 | 81 | 82 | 83 | 84 | 85 | 86 | 87 | 88 | 89 | 90 | 91 | 92 | 93 | 94 | 95 | 96 | 97 | 98 | 99 | 100 | 101 | 102 | 103 | 104 | 105 | 106 | 107 | 108 | 109 | 110 | 111 | 112 | 113 | 114 | 115 | 116 | 117 | 118 | 119 | 120 | 121 | 122 | 123 | 124 | 125 | 126 | 127 | 128 | 129 | 130 | 131 | 132 | 133 | 134 | 135 | 136 | 137 | 138 | 139 | 140 | 141 | 142 | 143 | 144 | 145 | 146 | 147 | 148 | 149 | 150 | 151 | 152 | 153 | 154 | 155 | 156 | 157 | 158 | 159 | 160 | 161 | 162 | 163 | 164 | 165 | 166 | 167 | 168 | 169 | 170 | 171 | 172 | 173 | 174 | 175 | 176 | 177 | 178 | 179 | 180 | 181 | 182 | 183 | 184 | 185 | 186 | 187 | 188 | 189 | 190 | 191 | 192 | 193 | 194 | 195 | 196 | 197 | 198 | 199 | 200 | 201
Place "X" at Beam Bearing Supports
Beam Line Haunch Elev from Plan
7 | G | Top of Beam Shot from Field
Calculated Field Haunch (feet)
Adjusted Field Haunch (feet)
Max. Field Haunch from Plan (feet)
Min. Field Haunch from Plan (feet)
Calculated Excess Haunch/Embed.
Adjusted Excess Haunch/Embed.
| Enter Fabricated Beam Names in Order Along Spans (*) |  | Beam 1 1: Beam 1; Beam 2 5: Beam 2; Beam 3 9: Beam 3; Beam 4 13: Beam 4; Beam 5 17: Beam 5; Beam 6 21: Beam 6; Beam 7 25: Beam 7; Beam 8 29: Beam 8; Beam 9 33: Beam 9; Beam 10 37: Beam 10
| Beam Line | Beam Point | 1 | 2 | 3 | 4 | 5 | 6 | 7 | 8 | 9 | 10 | 11 | 12 | 13 | 14 | 15 | 16 | 17 | 18 | 19 | 20 | 21 | 22 | 23 | 24 | 25 | 26 | 27 | 28 | 29 | 30 | 31 | 32 | 33 | 34 | 35 | 36 | 37 | 38 | 39 | 40 | 41 | 42 | 43 | 44 | 45 | 46 | 47 | 48 | 49 | 50 | 51 | 52 | 53 | 54 | 55 | 56 | 57 | 58 | 59 | 60 | 61 | 62 | 63 | 64 | 65 | 66 | 67 | 68 | 69 | 70 | 71 | 72 | 73 | 74 | 75 | 76 | 77 | 78 | 79 | 80 | 81 | 82 | 83 | 84 | 85 | 86 | 87 | 88 | 89 | 90 | 91 | 92 | 93 | 94 | 95 | 96 | 97 | 98 | 99 | 100 | 101 | 102 | 103 | 104 | 105 | 106 | 107 | 108 | 109 | 110 | 111 | 112 | 113 | 114 | 115 | 116 | 117 | 118 | 119 | 120 | 121 | 122 | 123 | 124 | 125 | 126 | 127 | 128 | 129 | 130 | 131 | 132 | 133 | 134 | 135 | 136 | 137 | 138 | 139 | 140 | 141 | 142 | 143 | 144 | 145 | 146 | 147 | 148 | 149 | 150 | 151 | 152 | 153 | 154 | 155 | 156 | 157 | 158 | 159 | 160 | 161 | 162 | 163 | 164 | 165 | 166 | 167 | 168 | 169 | 170 | 171 | 172 | 173 | 174 | 175 | 176 | 177 | 178 | 179 | 180 | 181 | 182 | 183 | 184 | 185 | 186 | 187 | 188 | 189 | 190 | 191 | 192 | 193 | 194 | 195 | 196 | 197 | 198 | 199 | 200 | 201
Place "X" at Beam Bearing Supports
Beam Line Haunch Elev from Plan
8 | H | Top of Beam Shot from Field
Calculated Field Haunch (feet)
Adjusted Field Haunch (feet)
Max. Field Haunch from Plan (feet)
Min. Field Haunch from Plan (feet)
Calculated Excess Haunch/Embed.
Adjusted Excess Haunch/Embed.
| Enter Fabricated Beam Names in Order Along Spans (*) |  | Beam 1 1: Beam 1; Beam 2 5: Beam 2; Beam 3 9: Beam 3; Beam 4 13: Beam 4; Beam 5 17: Beam 5; Beam 6 21: Beam 6; Beam 7 25: Beam 7; Beam 8 29: Beam 8; Beam 9 33: Beam 9; Beam 10 37: Beam 10
| Beam Line | Beam Point | 1 | 2 | 3 | 4 | 5 | 6 | 7 | 8 | 9 | 10 | 11 | 12 | 13 | 14 | 15 | 16 | 17 | 18 | 19 | 20 | 21 | 22 | 23 | 24 | 25 | 26 | 27 | 28 | 29 | 30 | 31 | 32 | 33 | 34 | 35 | 36 | 37 | 38 | 39 | 40 | 41 | 42 | 43 | 44 | 45 | 46 | 47 | 48 | 49 | 50 | 51 | 52 | 53 | 54 | 55 | 56 | 57 | 58 | 59 | 60 | 61 | 62 | 63 | 64 | 65 | 66 | 67 | 68 | 69 | 70 | 71 | 72 | 73 | 74 | 75 | 76 | 77 | 78 | 79 | 80 | 81 | 82 | 83 | 84 | 85 | 86 | 87 | 88 | 89 | 90 | 91 | 92 | 93 | 94 | 95 | 96 | 97 | 98 | 99 | 100 | 101 | 102 | 103 | 104 | 105 | 106 | 107 | 108 | 109 | 110 | 111 | 112 | 113 | 114 | 115 | 116 | 117 | 118 | 119 | 120 | 121 | 122 | 123 | 124 | 125 | 126 | 127 | 128 | 129 | 130 | 131 | 132 | 133 | 134 | 135 | 136 | 137 | 138 | 139 | 140 | 141 | 142 | 143 | 144 | 145 | 146 | 147 | 148 | 149 | 150 | 151 | 152 | 153 | 154 | 155 | 156 | 157 | 158 | 159 | 160 | 161 | 162 | 163 | 164 | 165 | 166 | 167 | 168 | 169 | 170 | 171 | 172 | 173 | 174 | 175 | 176 | 177 | 178 | 179 | 180 | 181 | 182 | 183 | 184 | 185 | 186 | 187 | 188 | 189 | 190 | 191 | 192 | 193 | 194 | 195 | 196 | 197 | 198 | 199 | 200 | 201
Place "X" at Beam Bearing Supports
Beam Line Haunch Elev from Plan
9 | I | Top of Beam Shot from Field
Calculated Field Haunch (feet)
Adjusted Field Haunch (feet)
Max. Field Haunch from Plan (feet)
Min. Field Haunch from Plan (feet)
Calculated Excess Haunch/Embed.
Adjusted Excess Haunch/Embed.
| Enter Fabricated Beam Names in Order Along Spans (*) |  | Beam 1 1: Beam 1; Beam 2 5: Beam 2; Beam 3 9: Beam 3; Beam 4 13: Beam 4; Beam 5 17: Beam 5; Beam 6 21: Beam 6; Beam 7 25: Beam 7; Beam 8 29: Beam 8; Beam 9 33: Beam 9; Beam 10 37: Beam 10
| Beam Line | Beam Point | 1 | 2 | 3 | 4 | 5 | 6 | 7 | 8 | 9 | 10 | 11 | 12 | 13 | 14 | 15 | 16 | 17 | 18 | 19 | 20 | 21 | 22 | 23 | 24 | 25 | 26 | 27 | 28 | 29 | 30 | 31 | 32 | 33 | 34 | 35 | 36 | 37 | 38 | 39 | 40 | 41 | 42 | 43 | 44 | 45 | 46 | 47 | 48 | 49 | 50 | 51 | 52 | 53 | 54 | 55 | 56 | 57 | 58 | 59 | 60 | 61 | 62 | 63 | 64 | 65 | 66 | 67 | 68 | 69 | 70 | 71 | 72 | 73 | 74 | 75 | 76 | 77 | 78 | 79 | 80 | 81 | 82 | 83 | 84 | 85 | 86 | 87 | 88 | 89 | 90 | 91 | 92 | 93 | 94 | 95 | 96 | 97 | 98 | 99 | 100 | 101 | 102 | 103 | 104 | 105 | 106 | 107 | 108 | 109 | 110 | 111 | 112 | 113 | 114 | 115 | 116 | 117 | 118 | 119 | 120 | 121 | 122 | 123 | 124 | 125 | 126 | 127 | 128 | 129 | 130 | 131 | 132 | 133 | 134 | 135 | 136 | 137 | 138 | 139 | 140 | 141 | 142 | 143 | 144 | 145 | 146 | 147 | 148 | 149 | 150 | 151 | 152 | 153 | 154 | 155 | 156 | 157 | 158 | 159 | 160 | 161 | 162 | 163 | 164 | 165 | 166 | 167 | 168 | 169 | 170 | 171 | 172 | 173 | 174 | 175 | 176 | 177 | 178 | 179 | 180 | 181 | 182 | 183 | 184 | 185 | 186 | 187 | 188 | 189 | 190 | 191 | 192 | 193 | 194 | 195 | 196 | 197 | 198 | 199 | 200 | 201
Place "X" at Beam Bearing Supports
Beam Line Haunch Elev from Plan
10 | J | Top of Beam Shot from Field
Calculated Field Haunch (feet)
Adjusted Field Haunch (feet)
Max. Field Haunch from Plan (feet)
Min. Field Haunch from Plan (feet)
Calculated Excess Haunch/Embed.
Adjusted Excess Haunch/Embed.
| Enter Fabricated Beam Names in Order Along Spans (*) |  | Beam 1 1: Beam 1; Beam 2 5: Beam 2; Beam 3 9: Beam 3; Beam 4 13: Beam 4; Beam 5 17: Beam 5; Beam 6 21: Beam 6; Beam 7 25: Beam 7; Beam 8 29: Beam 8; Beam 9 33: Beam 9; Beam 10 37: Beam 10
| Beam Line | Beam Point | 1 | 2 | 3 | 4 | 5 | 6 | 7 | 8 | 9 | 10 | 11 | 12 | 13 | 14 | 15 | 16 | 17 | 18 | 19 | 20 | 21 | 22 | 23 | 24 | 25 | 26 | 27 | 28 | 29 | 30 | 31 | 32 | 33 | 34 | 35 | 36 | 37 | 38 | 39 | 40 | 41 | 42 | 43 | 44 | 45 | 46 | 47 | 48 | 49 | 50 | 51 | 52 | 53 | 54 | 55 | 56 | 57 | 58 | 59 | 60 | 61 | 62 | 63 | 64 | 65 | 66 | 67 | 68 | 69 | 70 | 71 | 72 | 73 | 74 | 75 | 76 | 77 | 78 | 79 | 80 | 81 | 82 | 83 | 84 | 85 | 86 | 87 | 88 | 89 | 90 | 91 | 92 | 93 | 94 | 95 | 96 | 97 | 98 | 99 | 100 | 101 | 102 | 103 | 104 | 105 | 106 | 107 | 108 | 109 | 110 | 111 | 112 | 113 | 114 | 115 | 116 | 117 | 118 | 119 | 120 | 121 | 122 | 123 | 124 | 125 | 126 | 127 | 128 | 129 | 130 | 131 | 132 | 133 | 134 | 135 | 136 | 137 | 138 | 139 | 140 | 141 | 142 | 143 | 144 | 145 | 146 | 147 | 148 | 149 | 150 | 151 | 152 | 153 | 154 | 155 | 156 | 157 | 158 | 159 | 160 | 161 | 162 | 163 | 164 | 165 | 166 | 167 | 168 | 169 | 170 | 171 | 172 | 173 | 174 | 175 | 176 | 177 | 178 | 179 | 180 | 181 | 182 | 183 | 184 | 185 | 186 | 187 | 188 | 189 | 190 | 191 | 192 | 193 | 194 | 195 | 196 | 197 | 198 | 199 | 200 | 201
Place "X" at Beam Bearing Supports
Beam Line Haunch Elev from Plan
11 | K | Top of Beam Shot from Field
Calculated Field Haunch (feet)
Adjusted Field Haunch (feet)
Max. Field Haunch from Plan (feet)
Min. Field Haunch from Plan (feet)
Calculated Excess Haunch/Embed.
Adjusted Excess Haunch/Embed.
| Enter Fabricated Beam Names in Order Along Spans (*) |  | Beam 1 1: Beam 1; Beam 2 5: Beam 2; Beam 3 9: Beam 3; Beam 4 13: Beam 4; Beam 5 17: Beam 5; Beam 6 21: Beam 6; Beam 7 25: Beam 7; Beam 8 29: Beam 8; Beam 9 33: Beam 9; Beam 10 37: Beam 10
| Beam Line | Beam Point | 1 | 2 | 3 | 4 | 5 | 6 | 7 | 8 | 9 | 10 | 11 | 12 | 13 | 14 | 15 | 16 | 17 | 18 | 19 | 20 | 21 | 22 | 23 | 24 | 25 | 26 | 27 | 28 | 29 | 30 | 31 | 32 | 33 | 34 | 35 | 36 | 37 | 38 | 39 | 40 | 41 | 42 | 43 | 44 | 45 | 46 | 47 | 48 | 49 | 50 | 51 | 52 | 53 | 54 | 55 | 56 | 57 | 58 | 59 | 60 | 61 | 62 | 63 | 64 | 65 | 66 | 67 | 68 | 69 | 70 | 71 | 72 | 73 | 74 | 75 | 76 | 77 | 78 | 79 | 80 | 81 | 82 | 83 | 84 | 85 | 86 | 87 | 88 | 89 | 90 | 91 | 92 | 93 | 94 | 95 | 96 | 97 | 98 | 99 | 100 | 101 | 102 | 103 | 104 | 105 | 106 | 107 | 108 | 109 | 110 | 111 | 112 | 113 | 114 | 115 | 116 | 117 | 118 | 119 | 120 | 121 | 122 | 123 | 124 | 125 | 126 | 127 | 128 | 129 | 130 | 131 | 132 | 133 | 134 | 135 | 136 | 137 | 138 | 139 | 140 | 141 | 142 | 143 | 144 | 145 | 146 | 147 | 148 | 149 | 150 | 151 | 152 | 153 | 154 | 155 | 156 | 157 | 158 | 159 | 160 | 161 | 162 | 163 | 164 | 165 | 166 | 167 | 168 | 169 | 170 | 171 | 172 | 173 | 174 | 175 | 176 | 177 | 178 | 179 | 180 | 181 | 182 | 183 | 184 | 185 | 186 | 187 | 188 | 189 | 190 | 191 | 192 | 193 | 194 | 195 | 196 | 197 | 198 | 199 | 200 | 201
Place "X" at Beam Bearing Supports
Beam Line Haunch Elev from Plan
12 | L | Top of Beam Shot from Field
Calculated Field Haunch (feet)
Adjusted Field Haunch (feet)
Max. Field Haunch from Plan (feet)
Min. Field Haunch from Plan (feet)
Calculated Excess Haunch/Embed.
Adjusted Excess Haunch/Embed.
| Enter Fabricated Beam Names in Order Along Spans (*) |  | Beam 1 1: Beam 1; Beam 2 5: Beam 2; Beam 3 9: Beam 3; Beam 4 13: Beam 4; Beam 5 17: Beam 5; Beam 6 21: Beam 6; Beam 7 25: Beam 7; Beam 8 29: Beam 8; Beam 9 33: Beam 9; Beam 10 37: Beam 10
| Beam Line | Beam Point | 1 | 2 | 3 | 4 | 5 | 6 | 7 | 8 | 9 | 10 | 11 | 12 | 13 | 14 | 15 | 16 | 17 | 18 | 19 | 20 | 21 | 22 | 23 | 24 | 25 | 26 | 27 | 28 | 29 | 30 | 31 | 32 | 33 | 34 | 35 | 36 | 37 | 38 | 39 | 40 | 41 | 42 | 43 | 44 | 45 | 46 | 47 | 48 | 49 | 50 | 51 | 52 | 53 | 54 | 55 | 56 | 57 | 58 | 59 | 60 | 61 | 62 | 63 | 64 | 65 | 66 | 67 | 68 | 69 | 70 | 71 | 72 | 73 | 74 | 75 | 76 | 77 | 78 | 79 | 80 | 81 | 82 | 83 | 84 | 85 | 86 | 87 | 88 | 89 | 90 | 91 | 92 | 93 | 94 | 95 | 96 | 97 | 98 | 99 | 100 | 101 | 102 | 103 | 104 | 105 | 106 | 107 | 108 | 109 | 110 | 111 | 112 | 113 | 114 | 115 | 116 | 117 | 118 | 119 | 120 | 121 | 122 | 123 | 124 | 125 | 126 | 127 | 128 | 129 | 130 | 131 | 132 | 133 | 134 | 135 | 136 | 137 | 138 | 139 | 140 | 141 | 142 | 143 | 144 | 145 | 146 | 147 | 148 | 149 | 150 | 151 | 152 | 153 | 154 | 155 | 156 | 157 | 158 | 159 | 160 | 161 | 162 | 163 | 164 | 165 | 166 | 167 | 168 | 169 | 170 | 171 | 172 | 173 | 174 | 175 | 176 | 177 | 178 | 179 | 180 | 181 | 182 | 183 | 184 | 185 | 186 | 187 | 188 | 189 | 190 | 191 | 192 | 193 | 194 | 195 | 196 | 197 | 198 | 199 | 200 | 201
Place "X" at Beam Bearing Supports
Beam Line Haunch Elev from Plan
13 | M | Top of Beam Shot from Field
Calculated Field Haunch (feet)
Adjusted Field Haunch (feet)
Max. Field Haunch from Plan (feet)
Min. Field Haunch from Plan (feet)
Calculated Excess Haunch/Embed.
Adjusted Excess Haunch/Embed.
| Enter Fabricated Beam Names in Order Along Spans (*) |  | Beam 1 1: Beam 1; Beam 2 5: Beam 2; Beam 3 9: Beam 3; Beam 4 13: Beam 4; Beam 5 17: Beam 5; Beam 6 21: Beam 6; Beam 7 25: Beam 7; Beam 8 29: Beam 8; Beam 9 33: Beam 9; Beam 10 37: Beam 10
| Beam Line | Beam Point | 1 | 2 | 3 | 4 | 5 | 6 | 7 | 8 | 9 | 10 | 11 | 12 | 13 | 14 | 15 | 16 | 17 | 18 | 19 | 20 | 21 | 22 | 23 | 24 | 25 | 26 | 27 | 28 | 29 | 30 | 31 | 32 | 33 | 34 | 35 | 36 | 37 | 38 | 39 | 40 | 41 | 42 | 43 | 44 | 45 | 46 | 47 | 48 | 49 | 50 | 51 | 52 | 53 | 54 | 55 | 56 | 57 | 58 | 59 | 60 | 61 | 62 | 63 | 64 | 65 | 66 | 67 | 68 | 69 | 70 | 71 | 72 | 73 | 74 | 75 | 76 | 77 | 78 | 79 | 80 | 81 | 82 | 83 | 84 | 85 | 86 | 87 | 88 | 89 | 90 | 91 | 92 | 93 | 94 | 95 | 96 | 97 | 98 | 99 | 100 | 101 | 102 | 103 | 104 | 105 | 106 | 107 | 108 | 109 | 110 | 111 | 112 | 113 | 114 | 115 | 116 | 117 | 118 | 119 | 120 | 121 | 122 | 123 | 124 | 125 | 126 | 127 | 128 | 129 | 130 | 131 | 132 | 133 | 134 | 135 | 136 | 137 | 138 | 139 | 140 | 141 | 142 | 143 | 144 | 145 | 146 | 147 | 148 | 149 | 150 | 151 | 152 | 153 | 154 | 155 | 156 | 157 | 158 | 159 | 160 | 161 | 162 | 163 | 164 | 165 | 166 | 167 | 168 | 169 | 170 | 171 | 172 | 173 | 174 | 175 | 176 | 177 | 178 | 179 | 180 | 181 | 182 | 183 | 184 | 185 | 186 | 187 | 188 | 189 | 190 | 191 | 192 | 193 | 194 | 195 | 196 | 197 | 198 | 199 | 200 | 201
Place "X" at Beam Bearing Supports
Beam Line Haunch Elev from Plan
14 | N | Top of Beam Shot from Field
Calculated Field Haunch (feet)
Adjusted Field Haunch (feet)
Max. Field Haunch from Plan (feet)
Min. Field Haunch from Plan (feet)
Calculated Excess Haunch/Embed.
Adjusted Excess Haunch/Embed.
| Enter Fabricated Beam Names in Order Along Spans (*) |  | Beam 1 1: Beam 1; Beam 2 5: Beam 2; Beam 3 9: Beam 3; Beam 4 13: Beam 4; Beam 5 17: Beam 5; Beam 6 21: Beam 6; Beam 7 25: Beam 7; Beam 8 29: Beam 8; Beam 9 33: Beam 9; Beam 10 37: Beam 10
| Beam Line | Beam Point | 1 | 2 | 3 | 4 | 5 | 6 | 7 | 8 | 9 | 10 | 11 | 12 | 13 | 14 | 15 | 16 | 17 | 18 | 19 | 20 | 21 | 22 | 23 | 24 | 25 | 26 | 27 | 28 | 29 | 30 | 31 | 32 | 33 | 34 | 35 | 36 | 37 | 38 | 39 | 40 | 41 | 42 | 43 | 44 | 45 | 46 | 47 | 48 | 49 | 50 | 51 | 52 | 53 | 54 | 55 | 56 | 57 | 58 | 59 | 60 | 61 | 62 | 63 | 64 | 65 | 66 | 67 | 68 | 69 | 70 | 71 | 72 | 73 | 74 | 75 | 76 | 77 | 78 | 79 | 80 | 81 | 82 | 83 | 84 | 85 | 86 | 87 | 88 | 89 | 90 | 91 | 92 | 93 | 94 | 95 | 96 | 97 | 98 | 99 | 100 | 101 | 102 | 103 | 104 | 105 | 106 | 107 | 108 | 109 | 110 | 111 | 112 | 113 | 114 | 115 | 116 | 117 | 118 | 119 | 120 | 121 | 122 | 123 | 124 | 125 | 126 | 127 | 128 | 129 | 130 | 131 | 132 | 133 | 134 | 135 | 136 | 137 | 138 | 139 | 140 | 141 | 142 | 143 | 144 | 145 | 146 | 147 | 148 | 149 | 150 | 151 | 152 | 153 | 154 | 155 | 156 | 157 | 158 | 159 | 160 | 161 | 162 | 163 | 164 | 165 | 166 | 167 | 168 | 169 | 170 | 171 | 172 | 173 | 174 | 175 | 176 | 177 | 178 | 179 | 180 | 181 | 182 | 183 | 184 | 185 | 186 | 187 | 188 | 189 | 190 | 191 | 192 | 193 | 194 | 195 | 196 | 197 | 198 | 199 | 200 | 201
Place "X" at Beam Bearing Supports
Beam Line Haunch Elev from Plan
15 | O | Top of Beam Shot from Field
Calculated Field Haunch (feet)
Adjusted Field Haunch (feet)
Max. Field Haunch from Plan (feet)
Min. Field Haunch from Plan (feet)
Calculated Excess Haunch/Embed.
Adjusted Excess Haunch/Embed.
| Enter Fabricated Beam Names in Order Along Spans (*) |  | Beam 1 1: Beam 1; Beam 2 5: Beam 2; Beam 3 9: Beam 3; Beam 4 13: Beam 4; Beam 5 17: Beam 5; Beam 6 21: Beam 6; Beam 7 25: Beam 7; Beam 8 29: Beam 8; Beam 9 33: Beam 9; Beam 10 37: Beam 10
| Beam Line | Beam Point | 1 | 2 | 3 | 4 | 5 | 6 | 7 | 8 | 9 | 10 | 11 | 12 | 13 | 14 | 15 | 16 | 17 | 18 | 19 | 20 | 21 | 22 | 23 | 24 | 25 | 26 | 27 | 28 | 29 | 30 | 31 | 32 | 33 | 34 | 35 | 36 | 37 | 38 | 39 | 40 | 41 | 42 | 43 | 44 | 45 | 46 | 47 | 48 | 49 | 50 | 51 | 52 | 53 | 54 | 55 | 56 | 57 | 58 | 59 | 60 | 61 | 62 | 63 | 64 | 65 | 66 | 67 | 68 | 69 | 70 | 71 | 72 | 73 | 74 | 75 | 76 | 77 | 78 | 79 | 80 | 81 | 82 | 83 | 84 | 85 | 86 | 87 | 88 | 89 | 90 | 91 | 92 | 93 | 94 | 95 | 96 | 97 | 98 | 99 | 100 | 101 | 102 | 103 | 104 | 105 | 106 | 107 | 108 | 109 | 110 | 111 | 112 | 113 | 114 | 115 | 116 | 117 | 118 | 119 | 120 | 121 | 122 | 123 | 124 | 125 | 126 | 127 | 128 | 129 | 130 | 131 | 132 | 133 | 134 | 135 | 136 | 137 | 138 | 139 | 140 | 141 | 142 | 143 | 144 | 145 | 146 | 147 | 148 | 149 | 150 | 151 | 152 | 153 | 154 | 155 | 156 | 157 | 158 | 159 | 160 | 161 | 162 | 163 | 164 | 165 | 166 | 167 | 168 | 169 | 170 | 171 | 172 | 173 | 174 | 175 | 176 | 177 | 178 | 179 | 180 | 181 | 182 | 183 | 184 | 185 | 186 | 187 | 188 | 189 | 190 | 191 | 192 | 193 | 194 | 195 | 196 | 197 | 198 | 199 | 200 | 201
Place "X" at Beam Bearing Supports
Beam Line Haunch Elev from Plan
16 | P | Top of Beam Shot from Field
Calculated Field Haunch (feet)
Adjusted Field Haunch (feet)
Max. Field Haunch from Plan (feet)
Min. Field Haunch from Plan (feet)
Calculated Excess Haunch/Embed.
Adjusted Excess Haunch/Embed.
| Enter Fabricated Beam Names in Order Along Spans (*) |  | Beam 1 1: Beam 1; Beam 2 5: Beam 2; Beam 3 9: Beam 3; Beam 4 13: Beam 4; Beam 5 17: Beam 5; Beam 6 21: Beam 6; Beam 7 25: Beam 7; Beam 8 29: Beam 8; Beam 9 33: Beam 9; Beam 10 37: Beam 10
| Beam Line | Beam Point | 1 | 2 | 3 | 4 | 5 | 6 | 7 | 8 | 9 | 10 | 11 | 12 | 13 | 14 | 15 | 16 | 17 | 18 | 19 | 20 | 21 | 22 | 23 | 24 | 25 | 26 | 27 | 28 | 29 | 30 | 31 | 32 | 33 | 34 | 35 | 36 | 37 | 38 | 39 | 40 | 41 | 42 | 43 | 44 | 45 | 46 | 47 | 48 | 49 | 50 | 51 | 52 | 53 | 54 | 55 | 56 | 57 | 58 | 59 | 60 | 61 | 62 | 63 | 64 | 65 | 66 | 67 | 68 | 69 | 70 | 71 | 72 | 73 | 74 | 75 | 76 | 77 | 78 | 79 | 80 | 81 | 82 | 83 | 84 | 85 | 86 | 87 | 88 | 89 | 90 | 91 | 92 | 93 | 94 | 95 | 96 | 97 | 98 | 99 | 100 | 101 | 102 | 103 | 104 | 105 | 106 | 107 | 108 | 109 | 110 | 111 | 112 | 113 | 114 | 115 | 116 | 117 | 118 | 119 | 120 | 121 | 122 | 123 | 124 | 125 | 126 | 127 | 128 | 129 | 130 | 131 | 132 | 133 | 134 | 135 | 136 | 137 | 138 | 139 | 140 | 141 | 142 | 143 | 144 | 145 | 146 | 147 | 148 | 149 | 150 | 151 | 152 | 153 | 154 | 155 | 156 | 157 | 158 | 159 | 160 | 161 | 162 | 163 | 164 | 165 | 166 | 167 | 168 | 169 | 170 | 171 | 172 | 173 | 174 | 175 | 176 | 177 | 178 | 179 | 180 | 181 | 182 | 183 | 184 | 185 | 186 | 187 | 188 | 189 | 190 | 191 | 192 | 193 | 194 | 195 | 196 | 197 | 198 | 199 | 200 | 201
Place "X" at Beam Bearing Supports
Beam Line Haunch Elev from Plan
17 | Q | Top of Beam Shot from Field
Calculated Field Haunch (feet)
Adjusted Field Haunch (feet)
Max. Field Haunch from Plan (feet)
Min. Field Haunch from Plan (feet)
Calculated Excess Haunch/Embed.
Adjusted Excess Haunch/Embed.
| Enter Fabricated Beam Names in Order Along Spans (*) |  | Beam 1 1: Beam 1; Beam 2 5: Beam 2; Beam 3 9: Beam 3; Beam 4 13: Beam 4; Beam 5 17: Beam 5; Beam 6 21: Beam 6; Beam 7 25: Beam 7; Beam 8 29: Beam 8; Beam 9 33: Beam 9; Beam 10 37: Beam 10
| Beam Line | Beam Point | 1 | 2 | 3 | 4 | 5 | 6 | 7 | 8 | 9 | 10 | 11 | 12 | 13 | 14 | 15 | 16 | 17 | 18 | 19 | 20 | 21 | 22 | 23 | 24 | 25 | 26 | 27 | 28 | 29 | 30 | 31 | 32 | 33 | 34 | 35 | 36 | 37 | 38 | 39 | 40 | 41 | 42 | 43 | 44 | 45 | 46 | 47 | 48 | 49 | 50 | 51 | 52 | 53 | 54 | 55 | 56 | 57 | 58 | 59 | 60 | 61 | 62 | 63 | 64 | 65 | 66 | 67 | 68 | 69 | 70 | 71 | 72 | 73 | 74 | 75 | 76 | 77 | 78 | 79 | 80 | 81 | 82 | 83 | 84 | 85 | 86 | 87 | 88 | 89 | 90 | 91 | 92 | 93 | 94 | 95 | 96 | 97 | 98 | 99 | 100 | 101 | 102 | 103 | 104 | 105 | 106 | 107 | 108 | 109 | 110 | 111 | 112 | 113 | 114 | 115 | 116 | 117 | 118 | 119 | 120 | 121 | 122 | 123 | 124 | 125 | 126 | 127 | 128 | 129 | 130 | 131 | 132 | 133 | 134 | 135 | 136 | 137 | 138 | 139 | 140 | 141 | 142 | 143 | 144 | 145 | 146 | 147 | 148 | 149 | 150 | 151 | 152 | 153 | 154 | 155 | 156 | 157 | 158 | 159 | 160 | 161 | 162 | 163 | 164 | 165 | 166 | 167 | 168 | 169 | 170 | 171 | 172 | 173 | 174 | 175 | 176 | 177 | 178 | 179 | 180 | 181 | 182 | 183 | 184 | 185 | 186 | 187 | 188 | 189 | 190 | 191 | 192 | 193 | 194 | 195 | 196 | 197 | 198 | 199 | 200 | 201
Place "X" at Beam Bearing Supports
Beam Line Haunch Elev from Plan
18 | R | Top of Beam Shot from Field
Calculated Field Haunch (feet)
Adjusted Field Haunch (feet)
Max. Field Haunch from Plan (feet)
Min. Field Haunch from Plan (feet)
Calculated Excess Haunch/Embed.
Adjusted Excess Haunch/Embed.
| Enter Fabricated Beam Names in Order Along Spans (*) |  | Beam 1 1: Beam 1; Beam 2 5: Beam 2; Beam 3 9: Beam 3; Beam 4 13: Beam 4; Beam 5 17: Beam 5; Beam 6 21: Beam 6; Beam 7 25: Beam 7; Beam 8 29: Beam 8; Beam 9 33: Beam 9; Beam 10 37: Beam 10
| Beam Line | Beam Point | 1 | 2 | 3 | 4 | 5 | 6 | 7 | 8 | 9 | 10 | 11 | 12 | 13 | 14 | 15 | 16 | 17 | 18 | 19 | 20 | 21 | 22 | 23 | 24 | 25 | 26 | 27 | 28 | 29 | 30 | 31 | 32 | 33 | 34 | 35 | 36 | 37 | 38 | 39 | 40 | 41 | 42 | 43 | 44 | 45 | 46 | 47 | 48 | 49 | 50 | 51 | 52 | 53 | 54 | 55 | 56 | 57 | 58 | 59 | 60 | 61 | 62 | 63 | 64 | 65 | 66 | 67 | 68 | 69 | 70 | 71 | 72 | 73 | 74 | 75 | 76 | 77 | 78 | 79 | 80 | 81 | 82 | 83 | 84 | 85 | 86 | 87 | 88 | 89 | 90 | 91 | 92 | 93 | 94 | 95 | 96 | 97 | 98 | 99 | 100 | 101 | 102 | 103 | 104 | 105 | 106 | 107 | 108 | 109 | 110 | 111 | 112 | 113 | 114 | 115 | 116 | 117 | 118 | 119 | 120 | 121 | 122 | 123 | 124 | 125 | 126 | 127 | 128 | 129 | 130 | 131 | 132 | 133 | 134 | 135 | 136 | 137 | 138 | 139 | 140 | 141 | 142 | 143 | 144 | 145 | 146 | 147 | 148 | 149 | 150 | 151 | 152 | 153 | 154 | 155 | 156 | 157 | 158 | 159 | 160 | 161 | 162 | 163 | 164 | 165 | 166 | 167 | 168 | 169 | 170 | 171 | 172 | 173 | 174 | 175 | 176 | 177 | 178 | 179 | 180 | 181 | 182 | 183 | 184 | 185 | 186 | 187 | 188 | 189 | 190 | 191 | 192 | 193 | 194 | 195 | 196 | 197 | 198 | 199 | 200 | 201
Place "X" at Beam Bearing Supports
Beam Line Haunch Elev from Plan
19 | S | Top of Beam Shot from Field
Calculated Field Haunch (feet)
Adjusted Field Haunch (feet)
Max. Field Haunch from Plan (feet)
Min. Field Haunch from Plan (feet)
Calculated Excess Haunch/Embed.
Adjusted Excess Haunch/Embed.
| Enter Fabricated Beam Names in Order Along Spans (*) |  | Beam 1 1: Beam 1; Beam 2 5: Beam 2; Beam 3 9: Beam 3; Beam 4 13: Beam 4; Beam 5 17: Beam 5; Beam 6 21: Beam 6; Beam 7 25: Beam 7; Beam 8 29: Beam 8; Beam 9 33: Beam 9; Beam 10 37: Beam 10
| Beam Line | Beam Point | 1 | 2 | 3 | 4 | 5 | 6 | 7 | 8 | 9 | 10 | 11 | 12 | 13 | 14 | 15 | 16 | 17 | 18 | 19 | 20 | 21 | 22 | 23 | 24 | 25 | 26 | 27 | 28 | 29 | 30 | 31 | 32 | 33 | 34 | 35 | 36 | 37 | 38 | 39 | 40 | 41 | 42 | 43 | 44 | 45 | 46 | 47 | 48 | 49 | 50 | 51 | 52 | 53 | 54 | 55 | 56 | 57 | 58 | 59 | 60 | 61 | 62 | 63 | 64 | 65 | 66 | 67 | 68 | 69 | 70 | 71 | 72 | 73 | 74 | 75 | 76 | 77 | 78 | 79 | 80 | 81 | 82 | 83 | 84 | 85 | 86 | 87 | 88 | 89 | 90 | 91 | 92 | 93 | 94 | 95 | 96 | 97 | 98 | 99 | 100 | 101 | 102 | 103 | 104 | 105 | 106 | 107 | 108 | 109 | 110 | 111 | 112 | 113 | 114 | 115 | 116 | 117 | 118 | 119 | 120 | 121 | 122 | 123 | 124 | 125 | 126 | 127 | 128 | 129 | 130 | 131 | 132 | 133 | 134 | 135 | 136 | 137 | 138 | 139 | 140 | 141 | 142 | 143 | 144 | 145 | 146 | 147 | 148 | 149 | 150 | 151 | 152 | 153 | 154 | 155 | 156 | 157 | 158 | 159 | 160 | 161 | 162 | 163 | 164 | 165 | 166 | 167 | 168 | 169 | 170 | 171 | 172 | 173 | 174 | 175 | 176 | 177 | 178 | 179 | 180 | 181 | 182 | 183 | 184 | 185 | 186 | 187 | 188 | 189 | 190 | 191 | 192 | 193 | 194 | 195 | 196 | 197 | 198 | 199 | 200 | 201
Place "X" at Beam Bearing Supports
Beam Line Haunch Elev from Plan
20 | T | Top of Beam Shot from Field
Calculated Field Haunch (feet)
Adjusted Field Haunch (feet)
Max. Field Haunch from Plan (feet)
Min. Field Haunch from Plan (feet)
Calculated Excess Haunch/Embed.
Adjusted Excess Haunch/Embed.
| Enter Fabricated Beam Names in Order Along Spans (*) |  | Beam 1 1: Beam 1; Beam 2 5: Beam 2; Beam 3 9: Beam 3; Beam 4 13: Beam 4; Beam 5 17: Beam 5; Beam 6 21: Beam 6; Beam 7 25: Beam 7; Beam 8 29: Beam 8; Beam 9 33: Beam 9; Beam 10 37: Beam 10
| Beam Line | Beam Point | 1 | 2 | 3 | 4 | 5 | 6 | 7 | 8 | 9 | 10 | 11 | 12 | 13 | 14 | 15 | 16 | 17 | 18 | 19 | 20 | 21 | 22 | 23 | 24 | 25 | 26 | 27 | 28 | 29 | 30 | 31 | 32 | 33 | 34 | 35 | 36 | 37 | 38 | 39 | 40 | 41 | 42 | 43 | 44 | 45 | 46 | 47 | 48 | 49 | 50 | 51 | 52 | 53 | 54 | 55 | 56 | 57 | 58 | 59 | 60 | 61 | 62 | 63 | 64 | 65 | 66 | 67 | 68 | 69 | 70 | 71 | 72 | 73 | 74 | 75 | 76 | 77 | 78 | 79 | 80 | 81 | 82 | 83 | 84 | 85 | 86 | 87 | 88 | 89 | 90 | 91 | 92 | 93 | 94 | 95 | 96 | 97 | 98 | 99 | 100 | 101 | 102 | 103 | 104 | 105 | 106 | 107 | 108 | 109 | 110 | 111 | 112 | 113 | 114 | 115 | 116 | 117 | 118 | 119 | 120 | 121 | 122 | 123 | 124 | 125 | 126 | 127 | 128 | 129 | 130 | 131 | 132 | 133 | 134 | 135 | 136 | 137 | 138 | 139 | 140 | 141 | 142 | 143 | 144 | 145 | 146 | 147 | 148 | 149 | 150 | 151 | 152 | 153 | 154 | 155 | 156 | 157 | 158 | 159 | 160 | 161 | 162 | 163 | 164 | 165 | 166 | 167 | 168 | 169 | 170 | 171 | 172 | 173 | 174 | 175 | 176 | 177 | 178 | 179 | 180 | 181 | 182 | 183 | 184 | 185 | 186 | 187 | 188 | 189 | 190 | 191 | 192 | 193 | 194 | 195 | 196 | 197 | 198 | 199 | 200 | 201
Place "X" at Beam Bearing Supports
Beam Line Haunch Elev from Plan
21 | U | Top of Beam Shot from Field
Calculated Field Haunch (feet)
Adjusted Field Haunch (feet)
Max. Field Haunch from Plan (feet)
Min. Field Haunch from Plan (feet)
Calculated Excess Haunch/Embed.
Adjusted Excess Haunch/Embed.
| Enter Fabricated Beam Names in Order Along Spans (*) |  | Beam 1 1: Beam 1; Beam 2 5: Beam 2; Beam 3 9: Beam 3; Beam 4 13: Beam 4; Beam 5 17: Beam 5; Beam 6 21: Beam 6; Beam 7 25: Beam 7; Beam 8 29: Beam 8; Beam 9 33: Beam 9; Beam 10 37: Beam 10
| Beam Line | Beam Point | 1 | 2 | 3 | 4 | 5 | 6 | 7 | 8 | 9 | 10 | 11 | 12 | 13 | 14 | 15 | 16 | 17 | 18 | 19 | 20 | 21 | 22 | 23 | 24 | 25 | 26 | 27 | 28 | 29 | 30 | 31 | 32 | 33 | 34 | 35 | 36 | 37 | 38 | 39 | 40 | 41 | 42 | 43 | 44 | 45 | 46 | 47 | 48 | 49 | 50 | 51 | 52 | 53 | 54 | 55 | 56 | 57 | 58 | 59 | 60 | 61 | 62 | 63 | 64 | 65 | 66 | 67 | 68 | 69 | 70 | 71 | 72 | 73 | 74 | 75 | 76 | 77 | 78 | 79 | 80 | 81 | 82 | 83 | 84 | 85 | 86 | 87 | 88 | 89 | 90 | 91 | 92 | 93 | 94 | 95 | 96 | 97 | 98 | 99 | 100 | 101 | 102 | 103 | 104 | 105 | 106 | 107 | 108 | 109 | 110 | 111 | 112 | 113 | 114 | 115 | 116 | 117 | 118 | 119 | 120 | 121 | 122 | 123 | 124 | 125 | 126 | 127 | 128 | 129 | 130 | 131 | 132 | 133 | 134 | 135 | 136 | 137 | 138 | 139 | 140 | 141 | 142 | 143 | 144 | 145 | 146 | 147 | 148 | 149 | 150 | 151 | 152 | 153 | 154 | 155 | 156 | 157 | 158 | 159 | 160 | 161 | 162 | 163 | 164 | 165 | 166 | 167 | 168 | 169 | 170 | 171 | 172 | 173 | 174 | 175 | 176 | 177 | 178 | 179 | 180 | 181 | 182 | 183 | 184 | 185 | 186 | 187 | 188 | 189 | 190 | 191 | 192 | 193 | 194 | 195 | 196 | 197 | 198 | 199 | 200 | 201
Place "X" at Beam Bearing Supports
Beam Line Haunch Elev from Plan
22 | V | Top of Beam Shot from Field
Calculated Field Haunch (feet)
Adjusted Field Haunch (feet)
Max. Field Haunch from Plan (feet)
Min. Field Haunch from Plan (feet)
Calculated Excess Haunch/Embed.
Adjusted Excess Haunch/Embed.
| Enter Fabricated Beam Names in Order Along Spans (*) |  | Beam 1 1: Beam 1; Beam 2 5: Beam 2; Beam 3 9: Beam 3; Beam 4 13: Beam 4; Beam 5 17: Beam 5; Beam 6 21: Beam 6; Beam 7 25: Beam 7; Beam 8 29: Beam 8; Beam 9 33: Beam 9; Beam 10 37: Beam 10
| Beam Line | Beam Point | 1 | 2 | 3 | 4 | 5 | 6 | 7 | 8 | 9 | 10 | 11 | 12 | 13 | 14 | 15 | 16 | 17 | 18 | 19 | 20 | 21 | 22 | 23 | 24 | 25 | 26 | 27 | 28 | 29 | 30 | 31 | 32 | 33 | 34 | 35 | 36 | 37 | 38 | 39 | 40 | 41 | 42 | 43 | 44 | 45 | 46 | 47 | 48 | 49 | 50 | 51 | 52 | 53 | 54 | 55 | 56 | 57 | 58 | 59 | 60 | 61 | 62 | 63 | 64 | 65 | 66 | 67 | 68 | 69 | 70 | 71 | 72 | 73 | 74 | 75 | 76 | 77 | 78 | 79 | 80 | 81 | 82 | 83 | 84 | 85 | 86 | 87 | 88 | 89 | 90 | 91 | 92 | 93 | 94 | 95 | 96 | 97 | 98 | 99 | 100 | 101 | 102 | 103 | 104 | 105 | 106 | 107 | 108 | 109 | 110 | 111 | 112 | 113 | 114 | 115 | 116 | 117 | 118 | 119 | 120 | 121 | 122 | 123 | 124 | 125 | 126 | 127 | 128 | 129 | 130 | 131 | 132 | 133 | 134 | 135 | 136 | 137 | 138 | 139 | 140 | 141 | 142 | 143 | 144 | 145 | 146 | 147 | 148 | 149 | 150 | 151 | 152 | 153 | 154 | 155 | 156 | 157 | 158 | 159 | 160 | 161 | 162 | 163 | 164 | 165 | 166 | 167 | 168 | 169 | 170 | 171 | 172 | 173 | 174 | 175 | 176 | 177 | 178 | 179 | 180 | 181 | 182 | 183 | 184 | 185 | 186 | 187 | 188 | 189 | 190 | 191 | 192 | 193 | 194 | 195 | 196 | 197 | 198 | 199 | 200 | 201
Place "X" at Beam Bearing Supports
Beam Line Haunch Elev from Plan
23 | W | Top of Beam Shot from Field
Calculated Field Haunch (feet)
Adjusted Field Haunch (feet)
Max. Field Haunch from Plan (feet)
Min. Field Haunch from Plan (feet)
Calculated Excess Haunch/Embed.
Adjusted Excess Haunch/Embed.
| Enter Fabricated Beam Names in Order Along Spans (*) |  | Beam 1 1: Beam 1; Beam 2 5: Beam 2; Beam 3 9: Beam 3; Beam 4 13: Beam 4; Beam 5 17: Beam 5; Beam 6 21: Beam 6; Beam 7 25: Beam 7; Beam 8 29: Beam 8; Beam 9 33: Beam 9; Beam 10 37: Beam 10
| Beam Line | Beam Point | 1 | 2 | 3 | 4 | 5 | 6 | 7 | 8 | 9 | 10 | 11 | 12 | 13 | 14 | 15 | 16 | 17 | 18 | 19 | 20 | 21 | 22 | 23 | 24 | 25 | 26 | 27 | 28 | 29 | 30 | 31 | 32 | 33 | 34 | 35 | 36 | 37 | 38 | 39 | 40 | 41 | 42 | 43 | 44 | 45 | 46 | 47 | 48 | 49 | 50 | 51 | 52 | 53 | 54 | 55 | 56 | 57 | 58 | 59 | 60 | 61 | 62 | 63 | 64 | 65 | 66 | 67 | 68 | 69 | 70 | 71 | 72 | 73 | 74 | 75 | 76 | 77 | 78 | 79 | 80 | 81 | 82 | 83 | 84 | 85 | 86 | 87 | 88 | 89 | 90 | 91 | 92 | 93 | 94 | 95 | 96 | 97 | 98 | 99 | 100 | 101 | 102 | 103 | 104 | 105 | 106 | 107 | 108 | 109 | 110 | 111 | 112 | 113 | 114 | 115 | 116 | 117 | 118 | 119 | 120 | 121 | 122 | 123 | 124 | 125 | 126 | 127 | 128 | 129 | 130 | 131 | 132 | 133 | 134 | 135 | 136 | 137 | 138 | 139 | 140 | 141 | 142 | 143 | 144 | 145 | 146 | 147 | 148 | 149 | 150 | 151 | 152 | 153 | 154 | 155 | 156 | 157 | 158 | 159 | 160 | 161 | 162 | 163 | 164 | 165 | 166 | 167 | 168 | 169 | 170 | 171 | 172 | 173 | 174 | 175 | 176 | 177 | 178 | 179 | 180 | 181 | 182 | 183 | 184 | 185 | 186 | 187 | 188 | 189 | 190 | 191 | 192 | 193 | 194 | 195 | 196 | 197 | 198 | 199 | 200 | 201
Place "X" at Beam Bearing Supports
Beam Line Haunch Elev from Plan
24 | X | Top of Beam Shot from Field
Calculated Field Haunch (feet)
Adjusted Field Haunch (feet)
Max. Field Haunch from Plan (feet)
Min. Field Haunch from Plan (feet)
Calculated Excess Haunch/Embed.
Adjusted Excess Haunch/Embed.
| Enter Fabricated Beam Names in Order Along Spans (*) |  | Beam 1 1: Beam 1; Beam 2 5: Beam 2; Beam 3 9: Beam 3; Beam 4 13: Beam 4; Beam 5 17: Beam 5; Beam 6 21: Beam 6; Beam 7 25: Beam 7; Beam 8 29: Beam 8; Beam 9 33: Beam 9; Beam 10 37: Beam 10
| Beam Line | Beam Point | 1 | 2 | 3 | 4 | 5 | 6 | 7 | 8 | 9 | 10 | 11 | 12 | 13 | 14 | 15 | 16 | 17 | 18 | 19 | 20 | 21 | 22 | 23 | 24 | 25 | 26 | 27 | 28 | 29 | 30 | 31 | 32 | 33 | 34 | 35 | 36 | 37 | 38 | 39 | 40 | 41 | 42 | 43 | 44 | 45 | 46 | 47 | 48 | 49 | 50 | 51 | 52 | 53 | 54 | 55 | 56 | 57 | 58 | 59 | 60 | 61 | 62 | 63 | 64 | 65 | 66 | 67 | 68 | 69 | 70 | 71 | 72 | 73 | 74 | 75 | 76 | 77 | 78 | 79 | 80 | 81 | 82 | 83 | 84 | 85 | 86 | 87 | 88 | 89 | 90 | 91 | 92 | 93 | 94 | 95 | 96 | 97 | 98 | 99 | 100 | 101 | 102 | 103 | 104 | 105 | 106 | 107 | 108 | 109 | 110 | 111 | 112 | 113 | 114 | 115 | 116 | 117 | 118 | 119 | 120 | 121 | 122 | 123 | 124 | 125 | 126 | 127 | 128 | 129 | 130 | 131 | 132 | 133 | 134 | 135 | 136 | 137 | 138 | 139 | 140 | 141 | 142 | 143 | 144 | 145 | 146 | 147 | 148 | 149 | 150 | 151 | 152 | 153 | 154 | 155 | 156 | 157 | 158 | 159 | 160 | 161 | 162 | 163 | 164 | 165 | 166 | 167 | 168 | 169 | 170 | 171 | 172 | 173 | 174 | 175 | 176 | 177 | 178 | 179 | 180 | 181 | 182 | 183 | 184 | 185 | 186 | 187 | 188 | 189 | 190 | 191 | 192 | 193 | 194 | 195 | 196 | 197 | 198 | 199 | 200 | 201
Place "X" at Beam Bearing Supports
Beam Line Haunch Elev from Plan
25 | Y | Top of Beam Shot from Field
Calculated Field Haunch (feet)
Adjusted Field Haunch (feet)
Max. Field Haunch from Plan (feet)
Min. Field Haunch from Plan (feet)
Calculated Excess Haunch/Embed.
Adjusted Excess Haunch/Embed.
| Enter Fabricated Beam Names in Order Along Spans (*) |  | Beam 1 1: Beam 1; Beam 2 5: Beam 2; Beam 3 9: Beam 3; Beam 4 13: Beam 4; Beam 5 17: Beam 5; Beam 6 21: Beam 6; Beam 7 25: Beam 7; Beam 8 29: Beam 8; Beam 9 33: Beam 9; Beam 10 37: Beam 10
| Beam Line | Beam Point | 1 | 2 | 3 | 4 | 5 | 6 | 7 | 8 | 9 | 10 | 11 | 12 | 13 | 14 | 15 | 16 | 17 | 18 | 19 | 20 | 21 | 22 | 23 | 24 | 25 | 26 | 27 | 28 | 29 | 30 | 31 | 32 | 33 | 34 | 35 | 36 | 37 | 38 | 39 | 40 | 41 | 42 | 43 | 44 | 45 | 46 | 47 | 48 | 49 | 50 | 51 | 52 | 53 | 54 | 55 | 56 | 57 | 58 | 59 | 60 | 61 | 62 | 63 | 64 | 65 | 66 | 67 | 68 | 69 | 70 | 71 | 72 | 73 | 74 | 75 | 76 | 77 | 78 | 79 | 80 | 81 | 82 | 83 | 84 | 85 | 86 | 87 | 88 | 89 | 90 | 91 | 92 | 93 | 94 | 95 | 96 | 97 | 98 | 99 | 100 | 101 | 102 | 103 | 104 | 105 | 106 | 107 | 108 | 109 | 110 | 111 | 112 | 113 | 114 | 115 | 116 | 117 | 118 | 119 | 120 | 121 | 122 | 123 | 124 | 125 | 126 | 127 | 128 | 129 | 130 | 131 | 132 | 133 | 134 | 135 | 136 | 137 | 138 | 139 | 140 | 141 | 142 | 143 | 144 | 145 | 146 | 147 | 148 | 149 | 150 | 151 | 152 | 153 | 154 | 155 | 156 | 157 | 158 | 159 | 160 | 161 | 162 | 163 | 164 | 165 | 166 | 167 | 168 | 169 | 170 | 171 | 172 | 173 | 174 | 175 | 176 | 177 | 178 | 179 | 180 | 181 | 182 | 183 | 184 | 185 | 186 | 187 | 188 | 189 | 190 | 191 | 192 | 193 | 194 | 195 | 196 | 197 | 198 | 199 | 200 | 201
Place "X" at Beam Bearing Supports
Beam Line Haunch Elev from Plan
26 | Z | Top of Beam Shot from Field
Calculated Field Haunch (feet)
Adjusted Field Haunch (feet)
Max. Field Haunch from Plan (feet)
Min. Field Haunch from Plan (feet)
Calculated Excess Haunch/Embed.
Adjusted Excess Haunch/Embed.
| Enter Fabricated Beam Names in Order Along Spans (*) |  | Beam 1 1: Beam 1; Beam 2 5: Beam 2; Beam 3 9: Beam 3; Beam 4 13: Beam 4; Beam 5 17: Beam 5; Beam 6 21: Beam 6; Beam 7 25: Beam 7; Beam 8 29: Beam 8; Beam 9 33: Beam 9; Beam 10 37: Beam 10
| Beam Line | Beam Point | 1 | 2 | 3 | 4 | 5 | 6 | 7 | 8 | 9 | 10 | 11 | 12 | 13 | 14 | 15 | 16 | 17 | 18 | 19 | 20 | 21 | 22 | 23 | 24 | 25 | 26 | 27 | 28 | 29 | 30 | 31 | 32 | 33 | 34 | 35 | 36 | 37 | 38 | 39 | 40 | 41 | 42 | 43 | 44 | 45 | 46 | 47 | 48 | 49 | 50 | 51 | 52 | 53 | 54 | 55 | 56 | 57 | 58 | 59 | 60 | 61 | 62 | 63 | 64 | 65 | 66 | 67 | 68 | 69 | 70 | 71 | 72 | 73 | 74 | 75 | 76 | 77 | 78 | 79 | 80 | 81 | 82 | 83 | 84 | 85 | 86 | 87 | 88 | 89 | 90 | 91 | 92 | 93 | 94 | 95 | 96 | 97 | 98 | 99 | 100 | 101 | 102 | 103 | 104 | 105 | 106 | 107 | 108 | 109 | 110 | 111 | 112 | 113 | 114 | 115 | 116 | 117 | 118 | 119 | 120 | 121 | 122 | 123 | 124 | 125 | 126 | 127 | 128 | 129 | 130 | 131 | 132 | 133 | 134 | 135 | 136 | 137 | 138 | 139 | 140 | 141 | 142 | 143 | 144 | 145 | 146 | 147 | 148 | 149 | 150 | 151 | 152 | 153 | 154 | 155 | 156 | 157 | 158 | 159 | 160 | 161 | 162 | 163 | 164 | 165 | 166 | 167 | 168 | 169 | 170 | 171 | 172 | 173 | 174 | 175 | 176 | 177 | 178 | 179 | 180 | 181 | 182 | 183 | 184 | 185 | 186 | 187 | 188 | 189 | 190 | 191 | 192 | 193 | 194 | 195 | 196 | 197 | 198 | 199 | 200 | 201
Place "X" at Beam Bearing Supports
Beam Line Haunch Elev from Plan
27 | AA | Top of Beam Shot from Field
Calculated Field Haunch (feet)
Adjusted Field Haunch (feet)
Max. Field Haunch from Plan (feet)
Min. Field Haunch from Plan (feet)
Calculated Excess Haunch/Embed.
Adjusted Excess Haunch/Embed.
| Enter Fabricated Beam Names in Order Along Spans (*) |  | Beam 1 1: Beam 1; Beam 2 5: Beam 2; Beam 3 9: Beam 3; Beam 4 13: Beam 4; Beam 5 17: Beam 5; Beam 6 21: Beam 6; Beam 7 25: Beam 7; Beam 8 29: Beam 8; Beam 9 33: Beam 9; Beam 10 37: Beam 10
| Beam Line | Beam Point | 1 | 2 | 3 | 4 | 5 | 6 | 7 | 8 | 9 | 10 | 11 | 12 | 13 | 14 | 15 | 16 | 17 | 18 | 19 | 20 | 21 | 22 | 23 | 24 | 25 | 26 | 27 | 28 | 29 | 30 | 31 | 32 | 33 | 34 | 35 | 36 | 37 | 38 | 39 | 40 | 41 | 42 | 43 | 44 | 45 | 46 | 47 | 48 | 49 | 50 | 51 | 52 | 53 | 54 | 55 | 56 | 57 | 58 | 59 | 60 | 61 | 62 | 63 | 64 | 65 | 66 | 67 | 68 | 69 | 70 | 71 | 72 | 73 | 74 | 75 | 76 | 77 | 78 | 79 | 80 | 81 | 82 | 83 | 84 | 85 | 86 | 87 | 88 | 89 | 90 | 91 | 92 | 93 | 94 | 95 | 96 | 97 | 98 | 99 | 100 | 101 | 102 | 103 | 104 | 105 | 106 | 107 | 108 | 109 | 110 | 111 | 112 | 113 | 114 | 115 | 116 | 117 | 118 | 119 | 120 | 121 | 122 | 123 | 124 | 125 | 126 | 127 | 128 | 129 | 130 | 131 | 132 | 133 | 134 | 135 | 136 | 137 | 138 | 139 | 140 | 141 | 142 | 143 | 144 | 145 | 146 | 147 | 148 | 149 | 150 | 151 | 152 | 153 | 154 | 155 | 156 | 157 | 158 | 159 | 160 | 161 | 162 | 163 | 164 | 165 | 166 | 167 | 168 | 169 | 170 | 171 | 172 | 173 | 174 | 175 | 176 | 177 | 178 | 179 | 180 | 181 | 182 | 183 | 184 | 185 | 186 | 187 | 188 | 189 | 190 | 191 | 192 | 193 | 194 | 195 | 196 | 197 | 198 | 199 | 200 | 201
Place "X" at Beam Bearing Supports
Beam Line Haunch Elev from Plan
28 | AB | Top of Beam Shot from Field
Calculated Field Haunch (feet)
Adjusted Field Haunch (feet)
Max. Field Haunch from Plan (feet)
Min. Field Haunch from Plan (feet)
Calculated Excess Haunch/Embed.
Adjusted Excess Haunch/Embed.
| Enter Fabricated Beam Names in Order Along Spans (*) |  | Beam 1 1: Beam 1; Beam 2 5: Beam 2; Beam 3 9: Beam 3; Beam 4 13: Beam 4; Beam 5 17: Beam 5; Beam 6 21: Beam 6; Beam 7 25: Beam 7; Beam 8 29: Beam 8; Beam 9 33: Beam 9; Beam 10 37: Beam 10
| Beam Line | Beam Point | 1 | 2 | 3 | 4 | 5 | 6 | 7 | 8 | 9 | 10 | 11 | 12 | 13 | 14 | 15 | 16 | 17 | 18 | 19 | 20 | 21 | 22 | 23 | 24 | 25 | 26 | 27 | 28 | 29 | 30 | 31 | 32 | 33 | 34 | 35 | 36 | 37 | 38 | 39 | 40 | 41 | 42 | 43 | 44 | 45 | 46 | 47 | 48 | 49 | 50 | 51 | 52 | 53 | 54 | 55 | 56 | 57 | 58 | 59 | 60 | 61 | 62 | 63 | 64 | 65 | 66 | 67 | 68 | 69 | 70 | 71 | 72 | 73 | 74 | 75 | 76 | 77 | 78 | 79 | 80 | 81 | 82 | 83 | 84 | 85 | 86 | 87 | 88 | 89 | 90 | 91 | 92 | 93 | 94 | 95 | 96 | 97 | 98 | 99 | 100 | 101 | 102 | 103 | 104 | 105 | 106 | 107 | 108 | 109 | 110 | 111 | 112 | 113 | 114 | 115 | 116 | 117 | 118 | 119 | 120 | 121 | 122 | 123 | 124 | 125 | 126 | 127 | 128 | 129 | 130 | 131 | 132 | 133 | 134 | 135 | 136 | 137 | 138 | 139 | 140 | 141 | 142 | 143 | 144 | 145 | 146 | 147 | 148 | 149 | 150 | 151 | 152 | 153 | 154 | 155 | 156 | 157 | 158 | 159 | 160 | 161 | 162 | 163 | 164 | 165 | 166 | 167 | 168 | 169 | 170 | 171 | 172 | 173 | 174 | 175 | 176 | 177 | 178 | 179 | 180 | 181 | 182 | 183 | 184 | 185 | 186 | 187 | 188 | 189 | 190 | 191 | 192 | 193 | 194 | 195 | 196 | 197 | 198 | 199 | 200 | 201
Place "X" at Beam Bearing Supports
Beam Line Haunch Elev from Plan
29 | AC | Top of Beam Shot from Field
Calculated Field Haunch (feet)
Adjusted Field Haunch (feet)
Max. Field Haunch from Plan (feet)
Min. Field Haunch from Plan (feet)
Calculated Excess Haunch/Embed.
Adjusted Excess Haunch/Embed.
| Enter Fabricated Beam Names in Order Along Spans (*) |  | Beam 1 1: Beam 1; Beam 2 5: Beam 2; Beam 3 9: Beam 3; Beam 4 13: Beam 4; Beam 5 17: Beam 5; Beam 6 21: Beam 6; Beam 7 25: Beam 7; Beam 8 29: Beam 8; Beam 9 33: Beam 9; Beam 10 37: Beam 10
| Beam Line | Beam Point | 1 | 2 | 3 | 4 | 5 | 6 | 7 | 8 | 9 | 10 | 11 | 12 | 13 | 14 | 15 | 16 | 17 | 18 | 19 | 20 | 21 | 22 | 23 | 24 | 25 | 26 | 27 | 28 | 29 | 30 | 31 | 32 | 33 | 34 | 35 | 36 | 37 | 38 | 39 | 40 | 41 | 42 | 43 | 44 | 45 | 46 | 47 | 48 | 49 | 50 | 51 | 52 | 53 | 54 | 55 | 56 | 57 | 58 | 59 | 60 | 61 | 62 | 63 | 64 | 65 | 66 | 67 | 68 | 69 | 70 | 71 | 72 | 73 | 74 | 75 | 76 | 77 | 78 | 79 | 80 | 81 | 82 | 83 | 84 | 85 | 86 | 87 | 88 | 89 | 90 | 91 | 92 | 93 | 94 | 95 | 96 | 97 | 98 | 99 | 100 | 101 | 102 | 103 | 104 | 105 | 106 | 107 | 108 | 109 | 110 | 111 | 112 | 113 | 114 | 115 | 116 | 117 | 118 | 119 | 120 | 121 | 122 | 123 | 124 | 125 | 126 | 127 | 128 | 129 | 130 | 131 | 132 | 133 | 134 | 135 | 136 | 137 | 138 | 139 | 140 | 141 | 142 | 143 | 144 | 145 | 146 | 147 | 148 | 149 | 150 | 151 | 152 | 153 | 154 | 155 | 156 | 157 | 158 | 159 | 160 | 161 | 162 | 163 | 164 | 165 | 166 | 167 | 168 | 169 | 170 | 171 | 172 | 173 | 174 | 175 | 176 | 177 | 178 | 179 | 180 | 181 | 182 | 183 | 184 | 185 | 186 | 187 | 188 | 189 | 190 | 191 | 192 | 193 | 194 | 195 | 196 | 197 | 198 | 199 | 200 | 201
Place "X" at Beam Bearing Supports
Beam Line Haunch Elev from Plan
30 | AD | Top of Beam Shot from Field
Calculated Field Haunch (feet)
Adjusted Field Haunch (feet)
Max. Field Haunch from Plan (feet)
Min. Field Haunch from Plan (feet)
Calculated Excess Haunch/Embed.
Adjusted Excess Haunch/Embed.