## PPCBeamDataSheet1
PPC Beam Data Spreadsheet |  |  |  | Version 1.4 |  | Last Revised on 11-23-2015
Project No. | NHS-035-2(516)73--11-77 |  |  | Notes: | Beam Bearing Assembly Height is the total height of the bearing assembly excluding any components embedded in the beam.
Design No. | 727 |  |  |  | Bridge Designer to fill in gray cells and set up spreadsheet to match plan set.
County | Polk |  |  | * | Bridge Contractor to document individual beam identification number as installed on the bridge.
Other Info. |  |  |  | ** | Central Construction and Materials to document the initial and final actual beam cambers for each beam installed.
|  |  |  | *** | Bridge Contractor to document as constructed (actual) beam seat elevation at each substructure unit for each beam line.
BEAM INFORMATION
|  |  | Design Camber |  | ** Actual Camber |  | Beam Bearing Assembly Height |  |  |  |  | Beam Seat Elevation: From Plan |  |  |  |  | *** Beam Seat Elevation: Measured
|  | * Beam | Initial | Final | Initial | Final | W Abut. | Pier #1 | Pier #2 | Pier #3 | E Abut. | W Abut. | Pier #1 | Pier #2 | Pier #3 | E Abut. | W Abut. | Pier #1 | Pier #2 | Pier #3 | E Abut.
Beam | Beam Size | Number (BN) | (in) | (in) | (in) | (in) | (in) | (in) | (in) | (in) | (in)
1 | BTC35 |  | 0.11 | 0.2 |  |  | 3" - 3 x 3 BAR | 3.75" - ELASTOMERIC |  |  |  | 982.6747 | 982.8
2 | BTC35 |  | 0.11 | 0.2 |  |  | 3" - 3 x 3 BAR | 3.75" - ELASTOMERIC |  |  |  | 982.9317 | 983.06
3 | BTC35 |  | 0.11 | 0.2 |  |  | 3" - 3 x 3 BAR | 3.75" - ELASTOMERIC |  |  |  | 983.1887 | 983.31
4 | BTC35 |  | 0.11 | 0.2 |  |  | 3" - 3 x 3 BAR | 3.75" - ELASTOMERIC |  |  |  | 983.4284 | 983.55
5 | BTC35 |  | 0.11 | 0.2 |  |  | 3" - 3 x 3 BAR | 3.75" - ELASTOMERIC |  |  |  | 983.6428 | 983.77
6 | BTC35 |  | 0.11 | 0.2 |  |  | 3" - 3 x 3 BAR | 3.75" - ELASTOMERIC |  |  |  | 983.8146 | 983.94
7 | BTC35 |  | 0.11 | 0.2 |  |  | 3" - 3 x 3 BAR | 3.75" - ELASTOMERIC |  |  |  | 983.7851 | 983.91
8 | BTC35 |  | 0.11 | 0.2 |  |  | 3" - 3 x 3 BAR | 3.75" - ELASTOMERIC |  |  |  | 983.6161 | 983.74
9 | BTC35 |  | 0.11 | 0.2 |  |  | 3" - 3 x 3 BAR | 3.75" - ELASTOMERIC |  |  |  | 983.447 | 983.57
10 | BTC115 |  | 4.04 | 6.47 |  |  |  | 3.75" - ELASTOMERIC | 1" - PLAIN NEOPRENE |  |  |  | 982.8 | 983.2741
11 | BTC115 |  | 4.04 | 6.47 |  |  |  | 3.75" - ELASTOMERIC | 1" - PLAIN NEOPRENE |  |  |  | 983.06 | 983.5296
12 | BTC115 |  | 4.04 | 6.47 |  |  |  | 3.75" - ELASTOMERIC | 1" - PLAIN NEOPRENE |  |  |  | 983.31 | 983.785
13 | BTC115 |  | 4.04 | 6.47 |  |  |  | 3.75" - ELASTOMERIC | 1" - PLAIN NEOPRENE |  |  |  | 983.55 | 984.0235
14 | BTC115 |  | 4.04 | 6.47 |  |  |  | 3.75" - ELASTOMERIC | 1" - PLAIN NEOPRENE |  |  |  | 983.77 | 984.2363
15 | BTC115 |  | 4.04 | 6.47 |  |  |  | 3.75" - ELASTOMERIC | 1" - PLAIN NEOPRENE |  |  |  | 983.94 | 984.407
16 | BTC115 |  | 4.04 | 6.47 |  |  |  | 3.75" - ELASTOMERIC | 1" - PLAIN NEOPRENE |  |  |  | 983.91 | 984.3787
17 | BTC115 |  | 4.04 | 6.47 |  |  |  | 3.75" - ELASTOMERIC | 1" - PLAIN NEOPRENE |  |  |  | 983.74 | 984.2081
18 | BTC115 |  | 4.04 | 6.47 |  |  |  | 3.75" - ELASTOMERIC | 1" - PLAIN NEOPRENE |  |  |  | 983.57 | 984.0375
19 | BTC115 |  | 4.04 | 6.47 |  |  |  |  | 1" - PLAIN NEOPRENE | 3.75" - ELASTOMERIC |  |  |  | 983.2741 | 982.68
20 | BTC115 |  | 4.04 | 6.47 |  |  |  |  | 1" - PLAIN NEOPRENE | 3.75" - ELASTOMERIC |  |  |  | 983.5296 | 982.93
21 | BTC115 |  | 4.04 | 6.47 |  |  |  |  | 1" - PLAIN NEOPRENE | 3.75" - ELASTOMERIC |  |  |  | 983.785 | 983.19
22 | BTC115 |  | 4.04 | 6.47 |  |  |  |  | 1" - PLAIN NEOPRENE | 3.75" - ELASTOMERIC |  |  |  | 984.0235 | 983.42
23 | BTC115 |  | 4.04 | 6.47 |  |  |  |  | 1" - PLAIN NEOPRENE | 3.75" - ELASTOMERIC |  |  |  | 984.2363 | 983.63
24 | BTC115 |  | 4.04 | 6.47 |  |  |  |  | 1" - PLAIN NEOPRENE | 3.75" - ELASTOMERIC |  |  |  | 984.407 | 983.8
25 | BTC115 |  | 4.04 | 6.47 |  |  |  |  | 1" - PLAIN NEOPRENE | 3.75" - ELASTOMERIC |  |  |  | 984.3787 | 983.77
26 | BTC115 |  | 4.04 | 6.47 |  |  |  |  | 1" - PLAIN NEOPRENE | 3.75" - ELASTOMERIC |  |  |  | 984.2081 | 983.59
27 | BTC115 |  | 4.04 | 6.47 |  |  |  |  | 1" - PLAIN NEOPRENE | 3.75" - ELASTOMERIC |  |  |  | 984.0375 | 983.42
28 | BTC35 |  | 0.11 | 0.2 | [5 empty] | 3.75" - ELASTOMERIC | 3" - 3 x 3 BAR |  |  |  | 982.68 | 982.5199
29 | BTC35 |  | 0.11 | 0.2 | [5 empty] | 3.75" - ELASTOMERIC | 3" - 3 x 3 BAR |  |  |  | 982.93 | 982.7718
30 | BTC35 |  | 0.11 | 0.2 | [5 empty] | 3.75" - ELASTOMERIC | 3" - 3 x 3 BAR |  |  |  | 983.19 | 983.0237
31 | BTC35 |  | 0.11 | 0.2 | [5 empty] | 3.75" - ELASTOMERIC | 3" - 3 x 3 BAR |  |  |  | 983.42 | 983.2555
32 | BTC35 |  | 0.11 | 0.2 | [5 empty] | 3.75" - ELASTOMERIC | 3" - 3 x 3 BAR |  |  |  | 983.63 | 983.4675
33 | BTC35 |  | 0.11 | 0.2 | [5 empty] | 3.75" - ELASTOMERIC | 3" - 3 x 3 BAR |  |  |  | 983.8 | 983.6342
34 | BTC35 |  | 0.11 | 0.2 | [5 empty] | 3.75" - ELASTOMERIC | 3" - 3 x 3 BAR |  |  |  | 983.77 | 983.5993
35 | BTC35 |  | 0.11 | 0.2 | [5 empty] | 3.75" - ELASTOMERIC | 3" - 3 x 3 BAR |  |  |  | 983.59 | 983.4252
36 | BTC35 |  | 0.11 | 0.2 | [5 empty] | 3.75" - ELASTOMERIC | 3" - 3 x 3 BAR |  |  |  | 983.42 | 983.251