## Cedar_Bridge_Staking_Data
Point | Y | X | Z | Feature Definition-Description
Name
BC_0 | 6801774.8271 | 23379810.2256 | 0 | BRG Left Edge of Slab South Abutment
BC_1 | 6801774.9418 | 23379831.8086 | 0 | BRG Centerline Approach Roadway South Abutment
BC_2 | 6801775.0566 | 23379853.3916 | 0 | BRG Right Edge of Slab South Abutment
BC_3 | 6801817.3265 | 23379809.9996 | 0 | BRG Left Edge of Slab Pier 1
BC_4 | 6801817.4412 | 23379831.5826 | 0 | BRG Centerline Approach Roadway Pier 1
BC_5 | 6801817.556 | 23379853.1656 | 0 | BRG Right Edge of Slab Pier 1
BC_6 | 6801872.3257 | 23379809.7071 | 0 | BRG Left Edge of Slab Pier 2
BC_7 | 6801872.4405 | 23379831.2901 | 0 | BRG Centerline Approach Roadway Pier 2
BC_8 | 6801872.5552 | 23379852.8731 | 0 | BRG Right Edge of Slab Pier 2
BC_9 | 6801914.8251 | 23379809.4811 | 0 | BRG Left Edge of Slab North Abutment
BC_10 | 6801914.9399 | 23379831.0641 | 0 | BRG Centerline Approach Roadway North Abutment
BC_11 | 6801915.0546 | 23379852.6471 | 0 | BRG Right Edge of Slab North Abutment

## Description
Iowa DOT Bridge Tools App - Staking Diagram Coordinates | Last Modified: | 2025-07-14
DOT refers to the Iowa Department of Transportation.
BSB refers to the Iowa DOT Bridges and Structures Bureau.
Disclaimer: This software is intended for use by Iowa DOT personnel and consultants working for the BSB in their development of projects for the Iowa DOT. Any other use is at the sole discretion of the user. The Iowa DOT makes the software available "AS IS" and assumes no liability nor makes any warranty of any kind, including warranties of noninfringement, fitness or merchantability whether expressed or implied, to the accuracy or functionality of this software. By downloading or using this file, you are agreeing to this disclaimer.
The BSB will only support those persons using this software in connection with Iowa DOT related business.
Please report any program anomalies to the Iowa DOT BSB.
Description:
The IDOT Bridge Design App ‘Staking Diagram Coordinates’ determines the Easting and Northing (EN) coordinates of a State Plane Coordinate System, for points on or off a bridge located on a horizontal alignment. Its primary purpose is to generate the EN coordinates for the Bridge Coordinates table provided on the Staking Diagram Sheet of an IDOT bridge plan set. The ‘Program Background’ worksheet gives information for a typical horizontal alignment and has diagrams that identify the required user input and illustrations of the program output. Additionally, a program guide can be accessed by clicking on the Support Documents icon on the Iowa DOT ribbon tab.
Steps:
1.) Enter the Horizontal Alignment Name and Initial Station. Enter the Alignment Name in the text box on the task pane labeled "Alignment Name" and the alignment's Initial Station in the text box labeled "Initial Station".
2.) Enter the Number of PIs in the dialog box that appears when the button labeled "Number of PI Points" is clicked.
3.) In the 'Alignments' area designated on the sheet, enter the PI Coordinates that define the Horizontal Alignment. Obtain the EN coordinates for the Points of Intersection (PIs) that define a civil engineering horizontal alignment. Enter the PI coordinates and Radius (if applicable) for the PIs in the Alignments range of the worksheet. If there is no radius associated with the corresponding PI, leave the Radius cell blank. Entering the Radius value for the first and last PI is unnecessary as these values are ignored. The coordinates used to define an alignment are generally found in the ‘G Sheets’ that can be accessed in a document prepared by the IDOT Road Design.
4.) Enter the Number of Stations for the locations on an alignment where the EN Coordinates are desired.
5.) Click on the Assign Parallel Alignment checkbox if the points for which the EN coordinates are desired are located on an alignment that is at an offset distance from, and parallel with, the horizontal alignment entered in Step 1. Parallel alignments are typically the center line alignments for the approach roadways that are parallel with and adjacent to the control alignment of a divided highway.
6.) In the 'Station and Offsets' area identified on the sheet, enter the Station and Skew angle that define the origin and direction of the Offset Line along which the coordinates for the Offset Point are desired. The Offset Distance is measured perpendicularly from the Station on the alignment to the point on the Offset Line where the EN coordinates are desired. The Station ID and the Offset Point ID and are for the identification of the Stations and Offset Points locations in the results table.
7.) Run the program. Click on the ‘Update Output’ button on the task pane to generate the staking diagram coordinates results.
User Note:
Do not enter the plus '+' sign when entering Station values in the program.
Limitations:
Although it is possible to enter circular horizontal curves in an alignment the program does not offer spiral curves at this time.
Reference:
A program guide can be accessed by clicking on the Support Documents icon on the Iowa DOT ribbon tab.

## Program Background
The Staking Diagram Coordinates program determines the traditional Easting and Northing (EN) coordinates and the station of a point located at a prescribed distance and angle from a horizontal alignment.
A horizontal alignment consists of a series of tangent lines connected at Points of Intersection (PIs). Traditional civil engineering circular curves are most often located (but not required) at the interior PIs of the alignment. Spiral curves are sometimes located at the interior PI points but spiral capabilities are not offered by the program at this time. Each horizontal alignment entered into the program consists of the a series PI points, each defined by EN (X and Y) coordinates. Associated with a circular curve located at a PI is the corresponding Radius of the curve.
The program computes the PC, PT, D and T (Point of Curvature, Point of Tangency, Central Angle and Tangent Length, respectively) for each curve when determining the location of an Offset Point. Also, the program computes a Run distance along a tangent between curves.
A Run distance is defined by the program as the distance measured along a tangent, beginning at the end point of the preceding curve (PT) and ending at the start point (PC) of the subsequent curve. If the radius of either or both of the adjacent curves to the tangent are too large, it will cause the PT and PC points to overlap on a tangent. Overlapping curve ends on a tangent will result in a Negative Run distance and the program will report an error. In order to prevent a negative run error, the radius for one or both of the adjacent curves must be reduced.
Associated with each alignment are Station & Offsets. A Station & Offset series is typically any number of offset points located an Offset Line. The offset line intersects the alignment at the requested station. The offset line is oriented at a "skew" angle that is measured between, a line normal to the alignment at the requested station, and the offset line.

## Station & Offsets
Alignments |  |  |  |  | Station & Offsets | [7 empty] | Output
Name |  | IA 21 |  |  | Number of Stations |  | 12 | [6 empty] | Alignment Name | IA 21
Initial Station |  | 22+73.95 |  |  |  | Horizontal Alignment | IA 21 | [6 empty] | Parallel Alignment ID | CL NB App. Rdwy.
Number Of PI Points |  | 2 |  |  | Parallel Align. ID |  | CL NB App. Rdwy. | [6 empty] | Parallel Align. Offset (ft)
[5 empty] | Parallel Align. Offset (ft) |  | N.A.
[16 empty] | Offset Point |  |  | Offset Point on Alignment
No. | E (X) | N (Y) | Radius (ft) | No. | Station ID | Station | Offset Pt ID | Offset (ft) | Skew (deg) | No. | Station ID | Station | Offest Point ID | Offset (ft) | Skew (deg) | E (X) | N (Y) | Station | E (X) | N (Y)
1 | 23379849.92 | 6798368.94 |  | 1 | CL S. Abut. Brg. | 5680 | W. Edge of Slab | -21.5833 | 0 | 1 | CL S. Abut. Brg. | 5680 | W. Edge of Slab | -21.5833 | 0 | 23379810.2256 | 6801774.8271 | 5680 | 23379831.8086 | 6801774.9418
2 | 23379814.28 | 6805071.33 |  | 2 | CL S. Abut. Brg. | 5680 | CL NB App. Rdwy. | 0 | 0 | 2 | CL S. Abut. Brg. | 5680 | CL NB App. Rdwy. | 0 | 0 | 23379831.8086 | 6801774.9418 | 5680 | 23379831.8086 | 6801774.9418
|  |  |  | 3 | CL S. Abut. Brg. | 5680 | E. Edge of Slab | 21.5833 | 0 | 3 | CL S. Abut. Brg. | 5680 | E. Edge of Slab | 21.5833 | 0 | 23379853.3916 | 6801775.0566 | 5680 | 23379831.8086 | 6801774.9418
|  |  |  | 4 | CL Pier 1 | 5722.5 | W. Edge of Slab | -21.5833 | 0 | 4 | CL Pier 1 | 5722.5 | W. Edge of Slab | -21.5833 | 0 | 23379809.9996 | 6801817.3265 | 5722.5 | 23379831.5826 | 6801817.4412
|  |  |  | 5 | CL Pier 1 | 5722.5 | CL NB App. Rdwy. | 0 | 0 | 5 | CL Pier 1 | 5722.5 | CL NB App. Rdwy. | 0 | 0 | 23379831.5826 | 6801817.4412 | 5722.5 | 23379831.5826 | 6801817.4412
|  |  |  | 6 | CL Pier 1 | 5722.5 | E. Edge of Slab | 21.5833 | 0 | 6 | CL Pier 1 | 5722.5 | E. Edge of Slab | 21.5833 | 0 | 23379853.1656 | 6801817.556 | 5722.5 | 23379831.5826 | 6801817.4412
|  |  |  | 7 | CL Pier 2 | 5777.5 | W. Edge of Slab | -21.5833 | 0 | 7 | CL Pier 2 | 5777.5 | W. Edge of Slab | -21.5833 | 0 | 23379809.7071 | 6801872.3257 | 5777.5 | 23379831.2901 | 6801872.4405
|  |  |  | 8 | CL Pier 2 | 5777.5 | CL NB App. Rdwy. | 0 | 0 | 8 | CL Pier 2 | 5777.5 | CL NB App. Rdwy. | 0 | 0 | 23379831.2901 | 6801872.4405 | 5777.5 | 23379831.2901 | 6801872.4405
|  |  |  | 9 | CL Pier 2 | 5777.5 | E. Edge of Slab | 21.5833 | 0 | 9 | CL Pier 2 | 5777.5 | E. Edge of Slab | 21.5833 | 0 | 23379852.8731 | 6801872.5552 | 5777.5 | 23379831.2901 | 6801872.4405
|  |  |  | 10 | CL N. Abut. Brg. | 5820 | W. Edge of Slab | -21.5833 | 0 | 10 | CL N. Abut. Brg. | 5820 | W. Edge of Slab | -21.5833 | 0 | 23379809.4811 | 6801914.8251 | 5820 | 23379831.0641 | 6801914.9399
|  |  |  | 11 | CL N. Abut. Brg. | 5820 | CL NB App. Rdwy. | 0 | 0 | 11 | CL N. Abut. Brg. | 5820 | CL NB App. Rdwy. | 0 | 0 | 23379831.0641 | 6801914.9399 | 5820 | 23379831.0641 | 6801914.9399
|  |  |  | 12 | CL N. Abut. Brg. | 5820 | E. Edge of Slab | 21.5833 | 0 | 12 | CL N. Abut. Brg. | 5820 | E. Edge of Slab | 21.5833 | 0 | 23379852.6471 | 6801915.0546 | 5820 | 23379831.0641 | 6801914.9399

## Alignment Report
[7 empty] | Horizontal Alignment - | IA 21
PI No. | PI x | PI y | PI Sta | D (deg) | Radius (ft) | Tangent Lth (ft) | PC x | PC y | PC Sta | PT x | PT y | PT Sta | Curve Center x | Curve Center y | Curve Lth (ft)
1 | 23379849.92 | 6798368.94 | 2273.95 | - | - | - | - | - | - | - | - | - | - | - | -
2 | 23379814.28 | 6805071.33 | 8976.4348 | - | - | - | - | - | - | - | - | - | - | - | -

## User Input (hidden)
Alignment Name | IA 21
InitialSta | 22+73.95
NumPIs | 2
NumStas | 12
HasParallelAlign | FALSE
ParallelAlignID | CL WB App. Rdwy.
ParallelAlignOffset | -65