## Data Input
PPC Beam Data Spreadsheet |  |  |  | Version 1.4 |  | Last Revised on 11-23-2015
Project No. | BRF-014-6(042)--38-38 |  |  | Notes: | Beam Bearing Assembly Height is the total height of the bearing assembly excluding any components embedded in the beam.
Design No. | 124 |  |  |  | Bridge Designer to fill in gray cells and set up spreadsheet to match plan set.
County | Grundy |  |  | * | Bridge Contractor to document individual beam identification number as installed on the bridge.
Other Info. |  |  |  | ** | Central Construction and Materials to document the initial and final actual beam cambers for each beam installed.
|  |  |  | *** | Bridge Contractor to document as constructed (actual) beam seat elevation at each substructure unit for each beam line.
BEAM INFORMATION
Beam Seat Elevation
| Beam |  | Design Camber |  | ** Actual Camber |  | Beam Bearing Height |  |  |  |  | Plan |  |  |  |  | *** Actual
| Size | * Beam | Initial | Final | Initial | Final | S. Abut. | Pier #1 | Pier #2 | Pier #3 | N. Abut. | S. Abut. | Pier #1 | Pier #2 | Pier #3 | N. Abut. | ? Abut. | Pier #1 | Pier #2 | ? Abut.
Beam | (e.g. BTB120) | Number (BN) | (in) | (in) | (in) | (in) | (in) | (in) | (in) | (in) | (in)
1 | BTB50 |  | 0.51 | 0.94 |  |  | 3" - 3 x 3 BAR | 2.875" - LAMINATED NEOPRENE |  |  |  | 974.463 | 974.857
2 | BTB50 |  | 0.51 | 0.94 |  |  | 3" - 3 x 3 BAR | 2.875" - LAMINATED NEOPRENE |  |  |  | 974.6439 | 975.0379
3 | BTB50 |  | 0.51 | 0.94 |  |  | 3" - 3 x 3 BAR | 2.875" - LAMINATED NEOPRENE |  |  |  | 974.7947 | 975.1887
4 | BTB50 |  | 0.51 | 0.94 |  |  | 3" - 3 x 3 BAR | 2.875" - LAMINATED NEOPRENE |  |  |  | 974.6439 | 975.0379
5 | BTB50 |  | 0.51 | 0.94 |  |  | 3" - 3 x 3 BAR | 2.875" - LAMINATED NEOPRENE |  |  |  | 974.463 | 974.857
6 | BTB85 |  | 2.76 | 4.42 |  |  |  | 2.875" - LAMINATED NEOPRENE | 1" - PLAIN NEOPRENE |  |  |  | 974.8601 | 975.2298
7 | BTB85 |  | 2.76 | 4.42 |  |  |  | 2.875" - LAMINATED NEOPRENE | 1" - PLAIN NEOPRENE |  |  |  | 975.0411 | 975.4107
8 | BTB85 |  | 2.76 | 4.42 |  |  |  | 2.875" - LAMINATED NEOPRENE | 1" - PLAIN NEOPRENE |  |  |  | 975.1919 | 975.5615
9 | BTB85 |  | 2.76 | 4.42 |  |  |  | 2.875" - LAMINATED NEOPRENE | 1" - PLAIN NEOPRENE |  |  |  | 975.0411 | 975.4107
10 | BTB85 |  | 2.76 | 4.42 |  |  |  | 2.875" - LAMINATED NEOPRENE | 1" - PLAIN NEOPRENE |  |  |  | 974.8601 | 975.2298
11 | BTB85 |  | 2.76 | 4.42 |  |  |  |  | 1" - PLAIN NEOPRENE | 2.875" - LAMINATED NEOPRENE |  |  |  | 975.2298 | 974.591
12 | BTB85 |  | 2.76 | 4.42 |  |  |  |  | 1" - PLAIN NEOPRENE | 2.875" - LAMINATED NEOPRENE |  |  |  | 975.4107 | 974.7719
13 | BTB85 |  | 2.76 | 4.42 |  |  |  |  | 1" - PLAIN NEOPRENE | 2.875" - LAMINATED NEOPRENE |  |  |  | 975.5615 | 974.9227
14 | BTB85 |  | 2.76 | 4.42 |  |  |  |  | 1" - PLAIN NEOPRENE | 2.875" - LAMINATED NEOPRENE |  |  |  | 975.4107 | 974.7719
15 | BTB85 |  | 2.76 | 4.42 |  |  |  |  | 1" - PLAIN NEOPRENE | 2.875" - LAMINATED NEOPRENE |  |  |  | 975.2298 | 974.591
16 | BTB70 |  | 1.35 | 2.5 | [5 empty] | 2.875" - LAMINATED NEOPRENE | 3" - 3 x 3 BAR |  |  |  | 974.591 | 974.101
17 | BTB70 |  | 1.35 | 2.5 | [5 empty] | 2.875" - LAMINATED NEOPRENE | 3" - 3 x 3 BAR |  |  |  | 974.7719 | 974.2819
18 | BTB70 |  | 1.35 | 2.5 | [5 empty] | 2.875" - LAMINATED NEOPRENE | 3" - 3 x 3 BAR |  |  |  | 974.9227 | 974.4327
19 | BTB70 |  | 1.35 | 2.5 | [5 empty] | 2.875" - LAMINATED NEOPRENE | 3" - 3 x 3 BAR |  |  |  | 974.7719 | 974.2819
20 | BTB70 |  | 1.35 | 2.5 | [5 empty] | 2.875" - LAMINATED NEOPRENE | 3" - 3 x 3 BAR |  |  |  | 974.591 | 974.101
21

## Sketch
Note: | Bridge Designer shall adjust figure below as necessary to match the let bridge plans.
Drawing not to scale.
| C.L. S. ABUT. BRG. |  | C.L. PIER #1 |  | C.L. PIER #2 |  | C.L. PIER #3 |  | C.L. N. ABUT. BRG.
|  | 1 |  | 6 |  | 11 |  | 16
Beam Line A
|  | 2 |  | 7 |  | 12 |  | 17
Beam Line B
|  | 3 |  | 8 |  | 13 |  | 18
Beam Line C
|  | 4 |  | 9 |  | 14 |  | 19
Beam Line D
|  | 5 |  | 10 |  | 15 |  | 20
Beam Line E