## Data Input
PPC Beam Data Spreadsheet |  |  |  | Version 1.4 |  | Last Revised on 11-23-2015
Project No. | BRF-020-9(261)--38-31 |  |  | Notes: | Beam Bearing Assembly Height is the total height of the bearing assembly excluding any components embedded in the beam.
Design No. | 426 |  |  |  | Bridge Designer to fill in gray cells and set up spreadsheet to match plan set.
County | DUBUQUE |  |  | * | Bridge Contractor to document individual beam identification number as installed on the bridge.
Other Info. |  |  |  | ** | Central Construction and Materials to document the initial and final actual beam cambers for each beam installed.
|  |  |  | *** | Bridge Contractor to document as constructed (actual) beam seat elevation at each substructure unit for each beam line.
BEAM INFORMATION
Beam Seat Elevation
| Beam |  | Design Camber |  | ** Actual Camber |  | Beam Bearing Height |  |  |  |  | Plan |  |  |  |  | *** Actual
| Size | * Beam | Initial | Final | Initial | Final | W. Abut. | Pier #1 | Pier #2 | Pier #3 | E. Abut. | W. Abut. | Pier #1 | Pier #2 | Pier #3 | E. Abut. | W. Abut. | Pier #1 | Pier #2 | Pier #3 | E. Abut.
Beam | (e.g. BTB120) | Number (BN) | (in) | (in) | (in) | (in) | (in) | (in) | (in) | (in) | (in)
1 | BTD130 |  | 4.04 | 6.46 |  |  | 4.375" - LAMINATED NEOPRENE | 3.125" - LAMINATED NEOPRENE |  |  |  | 790.49 | 784.41
2 | BTD130 |  | 4.04 | 6.46 |  |  | 4.375" - LAMINATED NEOPRENE | 3.125" - LAMINATED NEOPRENE |  |  |  | 790.49 | 784.46
3 | BTD130 |  | 4.04 | 6.46 |  |  | 4.375" - LAMINATED NEOPRENE | 3.125" - LAMINATED NEOPRENE |  |  |  | 790.5 | 784.5
4 | BTD130 |  | 4.04 | 6.46 |  |  | 4.375" - LAMINATED NEOPRENE | 3.125" - LAMINATED NEOPRENE |  |  |  | 790.23 | 784.28
5 | BTD130 |  | 4.04 | 6.46 |  |  | 4.375" - LAMINATED NEOPRENE | 3.125" - LAMINATED NEOPRENE |  |  |  | 789.87 | 784.97
6 | BTD130 |  | 4.04 | 6.46 |  |  |  | 3.125" - LAMINATED NEOPRENE | 1" - PLAIN NEOPRENE |  |  |  | 784.41 | 780.31
7 | BTD130 |  | 4.04 | 6.46 |  |  |  | 3.125" - LAMINATED NEOPRENE | 1" - PLAIN NEOPRENE |  |  |  | 784.46 | 780.41
8 | BTD130 |  | 4.04 | 6.46 |  |  |  | 3.125" - LAMINATED NEOPRENE | 1" - PLAIN NEOPRENE |  |  |  | 784.5 | 780.5
9 | BTD130 |  | 4.04 | 6.46 |  |  |  | 3.125" - LAMINATED NEOPRENE | 1" - PLAIN NEOPRENE |  |  |  | 784.28 | 780.31
10 | BTD130 |  | 4.04 | 6.46 |  |  |  | 3.125" - LAMINATED NEOPRENE | 1" - PLAIN NEOPRENE |  |  |  | 784.97 | 780.04
11 | BTD130 |  | 4.04 | 6.46 |  |  |  |  | 1" - PLAIN NEOPRENE | 3.125" - LAMINATED NEOPRENE |  |  |  | 780.31 | 777.19
12 | BTD130 |  | 4.04 | 6.46 |  |  |  |  | 1" - PLAIN NEOPRENE | 3.125" - LAMINATED NEOPRENE |  |  |  | 780.41 | 777.33
13 | BTD130 |  | 4.04 | 6.46 |  |  |  |  | 1" - PLAIN NEOPRENE | 3.125" - LAMINATED NEOPRENE |  |  |  | 780.5 | 777.46
14 | BTD130 |  | 4.04 | 6.46 |  |  |  |  | 1" - PLAIN NEOPRENE | 3.125" - LAMINATED NEOPRENE |  |  |  | 780.31 | 777.32
15 | BTD130 |  | 4.04 | 6.46 |  |  |  |  | 1" - PLAIN NEOPRENE | 3.125" - LAMINATED NEOPRENE |  |  |  | 780.04 | 777.1
16 | BTD75 |  | 0.62 | 1.14 | [5 empty] | 3.125" - LAMINATED NEOPRENE | 4.375" - LAMINATED NEOPRENE |  |  |  | 777.19 | 776.46
17 | BTD75 |  | 0.62 | 1.14 | [5 empty] | 3.125" - LAMINATED NEOPRENE | 4.375" - LAMINATED NEOPRENE |  |  |  | 777.33 | 776.62
18 | BTD75 |  | 0.62 | 1.14 | [5 empty] | 3.125" - LAMINATED NEOPRENE | 4.375" - LAMINATED NEOPRENE |  |  |  | 777.46 | 776.78
19 | BTD75 |  | 0.62 | 1.14 | [5 empty] | 3.125" - LAMINATED NEOPRENE | 4.375" - LAMINATED NEOPRENE |  |  |  | 777.32 | 776.66
20 | BTD75 |  | 0.62 | 1.14 | [5 empty] | 3.125" - LAMINATED NEOPRENE | 4.375" - LAMINATED NEOPRENE |  |  |  | 777.1 | 776.46

## Sketch
Note: | Drawing not to scale.
| C.L. W. ABUT. BRG. |  | C.L. PIER #1 |  | C.L. PIER #2 |  | C.L. Pier #3 |  | C.L. E. ABUT. BRG.
|  | 1 |  | 6 |  | 11 |  | 16
Beam Line A
|  | 2 |  | 7 |  | 12 |  | 17
Beam Line B
|  | 3 |  | 8 |  | 13 |  | 18
Beam Line C
|  | 4 |  | 9 |  | 14 |  | 19
Beam Line D
|  | 5 |  | 10 |  | 15 |  | 20
Beam Line E