## GradeAdjustmentSheet
| Bridge Deck Grade Adjustment Spreadsheet | [7 empty] | Version 4.0 |  | Last Revised on 06/06/2020
| Project No. | BRF-014-3(056)--38-63 |  | Enter Date |  |  |  |  | Notes: | Bridge Designer fills in gray fields. | [5 empty] | Notes: | Only fill in your cell entry. Do not delete any existing cell data. | [7 empty] | Password to unlock cells is "bridge".
| Design No. | 223 |  | (MM/DD/YYYY) | [5 empty] | Bridge Contractor fills in blue fields. | [6 empty] | Do not delete any rows or columns.
| County | Marion |  | Top of Beam Shots | [5 empty] | Rows with red text have formulas and should not be altered. | [6 empty] | Do not alter the format of any cells.
| Other Info. |  |  | Were Taken | [5 empty] | NG = No Good |  | OK = Okay |  |  |  | (*) | Enter fabricated prestressed beam names. Leave blank for steel beams.
| Enter Grade Adjustment from Field (feet) |  | 0 | 0 | 0 | 0 | 0 | 0 | 0 | 0 | 0 | 0 | 0 | 0 | 0 | 0 | 0 | 0 | 0 | 0 | 0 | 0 | 0 | 0 | 0 | 0 | 0 | 0 | 0 | 0 | 0 | 0 | 0 | 0 | 0 | 0 | 0 | 0 | 0 | 0 | 0 | 0 | 0 | 0 | 0 | 0 | 0 | 0 | 0 | 0 | 0 | 0 | 0 | 0 | 0 | 0 | 0 | 0 | 0 | 0 | 0 | 0 | 0 | 0 | 0 | 0 | 0 | 0 | 0 | 0 | 0 | 0 | 0 | 0 | 0 | 0 | 0 | 0 | 0 | 0 | 0 | 0 | 0 | 0 | 0 | 0 | 0 | 0 | 0 | 0 | 0 | 0 | 0 | 0 | 0 | 0 | 0 | 0 | 0 | 0 | 0 | 0 | 0 | 0 | 0 | 0 | 0 | 0 | 0 | 0 | 0 | 0 | 0 | 0 | 0 | 0 | 0 | 0 | 0 | 0 | 0 | 0 | 0 | 0 | 0 | 0 | 0 | 0 | 0 | 0 | 0 | 0 | 0 | 0 | 0 | 0 | 0 | 0 | 0 | 0 | 0 | 0 | 0 | 0 | 0 | 0 | 0 | 0 | 0 | 0 | 0 | 0 | 0 | 0 | 0 | 0 | 0 | 0 | 0 | 0 | 0 | 0 | 0 | 0 | 0 | 0 | 0 | 0 | 0 | 0 | 0 | 0 | 0 | 0 | 0 | 0 | 0 | 0 | 0 | 0 | 0 | 0 | 0 | 0 | 0 | 0 | 0 | 0 | 0 | 0 | 0 | 0 | 0 | 0 | 0 | 0 | 0 | 0 | 0 | 0 | 0 | 0 | 0
| Enter Fabricated Beam Names in Order Along Spans (*) |  | Beam 1 |  |  |  | Beam 2 |  |  |  | Beam 3 |  |  |  | Beam 4 |  |  |  | Beam 5 |  |  |  | Beam 6 |  |  |  | Beam 7 |  |  |  | Beam 8 |  |  |  | Beam 9 |  |  |  | Beam 10
| Beam Line | Beam Point | 1 | 2 | 3 | 4 | 5 | 6 | 7 | 8 | 9 | 10 | 11 | 12 | 13 | 14 | 15 | 16 | 17 | 18 | 19 | 20 | 21 | 22 | 23 | 24 | 25 | 26 | 27 | 28 | 29 | 30 | 31 | 32 | 33 | 34 | 35 | 36 | 37 | 38 | 39 | 40 | 41 | 42 | 43 | 44 | 45 | 46 | 47 | 48 | 49 | 50 | 51 | 52 | 53 | 54 | 55 | 56 | 57 | 58 | 59 | 60 | 61 | 62 | 63 | 64 | 65 | 66 | 67 | 68 | 69 | 70 | 71 | 72 | 73 | 74 | 75 | 76 | 77 | 78 | 79 | 80 | 81 | 82 | 83 | 84 | 85 | 86 | 87 | 88 | 89 | 90 | 91 | 92 | 93 | 94 | 95 | 96 | 97 | 98 | 99 | 100 | 101 | 102 | 103 | 104 | 105 | 106 | 107 | 108 | 109 | 110 | 111 | 112 | 113 | 114 | 115 | 116 | 117 | 118 | 119 | 120 | 121 | 122 | 123 | 124 | 125 | 126 | 127 | 128 | 129 | 130 | 131 | 132 | 133 | 134 | 135 | 136 | 137 | 138 | 139 | 140 | 141 | 142 | 143 | 144 | 145 | 146 | 147 | 148 | 149 | 150 | 151 | 152 | 153 | 154 | 155 | 156 | 157 | 158 | 159 | 160 | 161 | 162 | 163 | 164 | 165 | 166 | 167 | 168 | 169 | 170 | 171 | 172 | 173 | 174 | 175 | 176 | 177 | 178 | 179 | 180 | 181 | 182 | 183 | 184 | 185 | 186 | 187 | 188 | 189 | 190 | 191 | 192 | 193 | 194 | 195 | 196 | 197 | 198 | 199 | 200 | 201
Place "X" at Beam Bearing Supports | bar: Beam 1 1; Beam 5 17 to Beam 5 18; Beam 9 34 to Beam 9 35; Beam 10 51
|  | Beam Line Haunch Elev from Plan | Beam 1 1: 790.8747; Beam 1 2: 790.989; Beam 1 3: 791.1002; Beam 1 4: 791.2056; Beam 2 5: 791.303; Beam 2 6: 791.3903; Beam 2 7: 791.4663; Beam 2 8: 791.5298; Beam 3 9: 791.5802; Beam 3 10: 791.6173; Beam 3 11: 791.6413; Beam 3 12: 791.6528; Beam 4 13: 791.653; Beam 4 14: 791.6431; Beam 4 15: 791.6252; Beam 4 16: 791.6015; Beam 5 17: 791.5747; Beam 5 18: 791.5847; Beam 5 19: 791.7344; Beam 5 20: 791.8797; Beam 6 21: 792.0154; Beam 6 22: 792.1345; Beam 6 23: 792.2346; Beam 6 24: 792.3136; Beam 7 25: 792.37; Beam 7 26: 792.403; Beam 7 27: 792.4122; Beam 7 28: 792.3979; Beam 8 29: 792.361; Beam 8 30: 792.303; Beam 8 31: 792.2261; Beam 8 32: 792.1328; Beam 9 33: 792.0265; Beam 9 34: 791.9111; Beam 9 35: 791.9076; Beam 9 36: 791.9947; Beam 10 37: 792.0725; Beam 10 38: 792.1367; Beam 10 39: 792.1841; Beam 10 40: 792.2116; Beam 10 41: 792.2171; Beam 10 42: 792.1995; Beam 10 43: 792.1611; Beam 10 44: 792.1026; Beam 10 45: 792.0243; Beam 10 46: 791.927; Beam 10 47: 791.8125; Beam 10 48: 791.6829; Beam 10 49: 791.541; Beam 10 50: 791.3903; Beam 10 51: 791.235
1 | BEAM LINE A | Top of Beam Shot from Field
Calculated Field Haunch (feet)
Adjusted Field Haunch (feet)
|  | Max. Field Haunch from Plan (feet) | Beam 1 1: 0.20833; Beam 1 2: 0.20833; Beam 1 3: 0.20833; Beam 1 4: 0.20833; Beam 2 5: 0.20833; Beam 2 6: 0.20833; Beam 2 7: 0.20833; Beam 2 8: 0.20833; Beam 3 9: 0.20833; Beam 3 10: 0.20833; Beam 3 11: 0.20833; Beam 3 12: 0.20833; Beam 4 13: 0.20833; Beam 4 14: 0.20833; Beam 4 15: 0.20833; Beam 4 16: 0.20833; Beam 5 17: 0.20833; Beam 5 18: 0.20833; Beam 5 19: 0.20833; Beam 5 20: 0.20833; Beam 6 21: 0.20833; Beam 6 22: 0.20833; Beam 6 23: 0.20833; Beam 6 24: 0.20833; Beam 7 25: 0.20833; Beam 7 26: 0.20833; Beam 7 27: 0.20833; Beam 7 28: 0.20833; Beam 8 29: 0.20833; Beam 8 30: 0.20833; Beam 8 31: 0.20833; Beam 8 32: 0.20833; Beam 9 33: 0.20833; Beam 9 34: 0.20833; Beam 9 35: 0.20833; Beam 9 36: 0.20833; Beam 10 37: 0.20833; Beam 10 38: 0.20833; Beam 10 39: 0.20833; Beam 10 40: 0.20833; Beam 10 41: 0.20833; Beam 10 42: 0.20833; Beam 10 43: 0.20833; Beam 10 44: 0.20833; Beam 10 45: 0.20833; Beam 10 46: 0.20833; Beam 10 47: 0.20833; Beam 10 48: 0.20833; Beam 10 49: 0.20833; Beam 10 50: 0.20833; Beam 10 51: 0.20833
|  | Min. Field Haunch from Plan (feet) | Beam 1 1: -0.013333; Beam 1 2: -0.013333; Beam 1 3: -0.013333; Beam 1 4: -0.013333; Beam 2 5: -0.013333; Beam 2 6: -0.013333; Beam 2 7: -0.013333; Beam 2 8: -0.013333; Beam 3 9: -0.013333; Beam 3 10: -0.013333; Beam 3 11: -0.013333; Beam 3 12: -0.013333; Beam 4 13: -0.013333; Beam 4 14: -0.013333; Beam 4 15: -0.013333; Beam 4 16: -0.013333; Beam 5 17: -0.013333; Beam 5 18: -0.013333; Beam 5 19: -0.013333; Beam 5 20: -0.013333; Beam 6 21: -0.013333; Beam 6 22: -0.013333; Beam 6 23: -0.013333; Beam 6 24: -0.013333; Beam 7 25: -0.013333; Beam 7 26: -0.013333; Beam 7 27: -0.013333; Beam 7 28: -0.013333; Beam 8 29: -0.013333; Beam 8 30: -0.013333; Beam 8 31: -0.013333; Beam 8 32: -0.013333; Beam 9 33: -0.013333; Beam 9 34: -0.013333; Beam 9 35: -0.013333; Beam 9 36: -0.013333; Beam 10 37: -0.013333; Beam 10 38: -0.013333; Beam 10 39: -0.013333; Beam 10 40: -0.013333; Beam 10 41: -0.013333; Beam 10 42: -0.013333; Beam 10 43: -0.013333; Beam 10 44: -0.013333; Beam 10 45: -0.013333; Beam 10 46: -0.013333; Beam 10 47: -0.013333; Beam 10 48: -0.013333; Beam 10 49: -0.013333; Beam 10 50: -0.013333; Beam 10 51: -0.013333
Calculated Excess Haunch/Embed.
Adjusted Excess Haunch/Embed.
| Enter Fabricated Beam Names in Order Along Spans (*) |  | Beam 1 1: Beam 1; Beam 2 5: Beam 2; Beam 3 9: Beam 3; Beam 4 13: Beam 4; Beam 5 17: Beam 5; Beam 6 21: Beam 6; Beam 7 25: Beam 7; Beam 8 29: Beam 8; Beam 9 33: Beam 9; Beam 10 37: Beam 10
| Beam Line | Beam Point | 1 | 2 | 3 | 4 | 5 | 6 | 7 | 8 | 9 | 10 | 11 | 12 | 13 | 14 | 15 | 16 | 17 | 18 | 19 | 20 | 21 | 22 | 23 | 24 | 25 | 26 | 27 | 28 | 29 | 30 | 31 | 32 | 33 | 34 | 35 | 36 | 37 | 38 | 39 | 40 | 41 | 42 | 43 | 44 | 45 | 46 | 47 | 48 | 49 | 50 | 51 | 52 | 53 | 54 | 55 | 56 | 57 | 58 | 59 | 60 | 61 | 62 | 63 | 64 | 65 | 66 | 67 | 68 | 69 | 70 | 71 | 72 | 73 | 74 | 75 | 76 | 77 | 78 | 79 | 80 | 81 | 82 | 83 | 84 | 85 | 86 | 87 | 88 | 89 | 90 | 91 | 92 | 93 | 94 | 95 | 96 | 97 | 98 | 99 | 100 | 101 | 102 | 103 | 104 | 105 | 106 | 107 | 108 | 109 | 110 | 111 | 112 | 113 | 114 | 115 | 116 | 117 | 118 | 119 | 120 | 121 | 122 | 123 | 124 | 125 | 126 | 127 | 128 | 129 | 130 | 131 | 132 | 133 | 134 | 135 | 136 | 137 | 138 | 139 | 140 | 141 | 142 | 143 | 144 | 145 | 146 | 147 | 148 | 149 | 150 | 151 | 152 | 153 | 154 | 155 | 156 | 157 | 158 | 159 | 160 | 161 | 162 | 163 | 164 | 165 | 166 | 167 | 168 | 169 | 170 | 171 | 172 | 173 | 174 | 175 | 176 | 177 | 178 | 179 | 180 | 181 | 182 | 183 | 184 | 185 | 186 | 187 | 188 | 189 | 190 | 191 | 192 | 193 | 194 | 195 | 196 | 197 | 198 | 199 | 200 | 201
Place "X" at Beam Bearing Supports | bar: Beam 1 1; Beam 5 17 to Beam 5 18; Beam 9 34 to Beam 9 35; Beam 10 51
|  | Beam Line Haunch Elev from Plan | Beam 1 1: 791.0353; Beam 1 2: 791.1496; Beam 1 3: 791.2609; Beam 1 4: 791.3663; Beam 2 5: 791.4636; Beam 2 6: 791.551; Beam 2 7: 791.627; Beam 2 8: 791.6905; Beam 3 9: 791.7409; Beam 3 10: 791.778; Beam 3 11: 791.802; Beam 3 12: 791.8135; Beam 4 13: 791.8136; Beam 4 14: 791.8038; Beam 4 15: 791.7859; Beam 4 16: 791.7621; Beam 5 17: 791.7353; Beam 5 18: 791.7453; Beam 5 19: 791.895; Beam 5 20: 792.0403; Beam 6 21: 792.176; Beam 6 22: 792.2951; Beam 6 23: 792.3952; Beam 6 24: 792.4743; Beam 7 25: 792.5307; Beam 7 26: 792.5637; Beam 7 27: 792.5728; Beam 7 28: 792.5585; Beam 8 29: 792.5217; Beam 8 30: 792.4637; Beam 8 31: 792.3867; Beam 8 32: 792.2935; Beam 9 33: 792.1872; Beam 9 34: 792.0718; Beam 9 35: 792.0683; Beam 9 36: 792.1554; Beam 10 37: 792.2331; Beam 10 38: 792.2974; Beam 10 39: 792.3447; Beam 10 40: 792.3723; Beam 10 41: 792.3778; Beam 10 42: 792.3601; Beam 10 43: 792.3218; Beam 10 44: 792.2633; Beam 10 45: 792.1849; Beam 10 46: 792.0877; Beam 10 47: 791.9732; Beam 10 48: 791.8436; Beam 10 49: 791.7017; Beam 10 50: 791.551; Beam 10 51: 791.3957
2 | BEAM LINE B | Top of Beam Shot from Field
Calculated Field Haunch (feet)
Adjusted Field Haunch (feet)
|  | Max. Field Haunch from Plan (feet) | Beam 1 1: 0.20833; Beam 1 2: 0.20833; Beam 1 3: 0.20833; Beam 1 4: 0.20833; Beam 2 5: 0.20833; Beam 2 6: 0.20833; Beam 2 7: 0.20833; Beam 2 8: 0.20833; Beam 3 9: 0.20833; Beam 3 10: 0.20833; Beam 3 11: 0.20833; Beam 3 12: 0.20833; Beam 4 13: 0.20833; Beam 4 14: 0.20833; Beam 4 15: 0.20833; Beam 4 16: 0.20833; Beam 5 17: 0.20833; Beam 5 18: 0.20833; Beam 5 19: 0.20833; Beam 5 20: 0.20833; Beam 6 21: 0.20833; Beam 6 22: 0.20833; Beam 6 23: 0.20833; Beam 6 24: 0.20833; Beam 7 25: 0.20833; Beam 7 26: 0.20833; Beam 7 27: 0.20833; Beam 7 28: 0.20833; Beam 8 29: 0.20833; Beam 8 30: 0.20833; Beam 8 31: 0.20833; Beam 8 32: 0.20833; Beam 9 33: 0.20833; Beam 9 34: 0.20833; Beam 9 35: 0.20833; Beam 9 36: 0.20833; Beam 10 37: 0.20833; Beam 10 38: 0.20833; Beam 10 39: 0.20833; Beam 10 40: 0.20833; Beam 10 41: 0.20833; Beam 10 42: 0.20833; Beam 10 43: 0.20833; Beam 10 44: 0.20833; Beam 10 45: 0.20833; Beam 10 46: 0.20833; Beam 10 47: 0.20833; Beam 10 48: 0.20833; Beam 10 49: 0.20833; Beam 10 50: 0.20833; Beam 10 51: 0.20833
|  | Min. Field Haunch from Plan (feet) | Beam 1 1: -0.013333; Beam 1 2: -0.013333; Beam 1 3: -0.013333; Beam 1 4: -0.013333; Beam 2 5: -0.013333; Beam 2 6: -0.013333; Beam 2 7: -0.013333; Beam 2 8: -0.013333; Beam 3 9: -0.013333; Beam 3 10: -0.013333; Beam 3 11: -0.013333; Beam 3 12: -0.013333; Beam 4 13: -0.013333; Beam 4 14: -0.013333; Beam 4 15: -0.013333; Beam 4 16: -0.013333; Beam 5 17: -0.013333; Beam 5 18: -0.013333; Beam 5 19: -0.013333; Beam 5 20: -0.013333; Beam 6 21: -0.013333; Beam 6 22: -0.013333; Beam 6 23: -0.013333; Beam 6 24: -0.013333; Beam 7 25: -0.013333; Beam 7 26: -0.013333; Beam 7 27: -0.013333; Beam 7 28: -0.013333; Beam 8 29: -0.013333; Beam 8 30: -0.013333; Beam 8 31: -0.013333; Beam 8 32: -0.013333; Beam 9 33: -0.013333; Beam 9 34: -0.013333; Beam 9 35: -0.013333; Beam 9 36: -0.013333; Beam 10 37: -0.013333; Beam 10 38: -0.013333; Beam 10 39: -0.013333; Beam 10 40: -0.013333; Beam 10 41: -0.013333; Beam 10 42: -0.013333; Beam 10 43: -0.013333; Beam 10 44: -0.013333; Beam 10 45: -0.013333; Beam 10 46: -0.013333; Beam 10 47: -0.013333; Beam 10 48: -0.013333; Beam 10 49: -0.013333; Beam 10 50: -0.013333; Beam 10 51: -0.013333
Calculated Excess Haunch/Embed.
Adjusted Excess Haunch/Embed.
| Enter Fabricated Beam Names in Order Along Spans (*) |  | Beam 1 1: Beam 1; Beam 2 5: Beam 2; Beam 3 9: Beam 3; Beam 4 13: Beam 4; Beam 5 17: Beam 5; Beam 6 21: Beam 6; Beam 7 25: Beam 7; Beam 8 29: Beam 8; Beam 9 33: Beam 9; Beam 10 37: Beam 10
| Beam Line | Beam Point | 1 | 2 | 3 | 4 | 5 | 6 | 7 | 8 | 9 | 10 | 11 | 12 | 13 | 14 | 15 | 16 | 17 | 18 | 19 | 20 | 21 | 22 | 23 | 24 | 25 | 26 | 27 | 28 | 29 | 30 | 31 | 32 | 33 | 34 | 35 | 36 | 37 | 38 | 39 | 40 | 41 | 42 | 43 | 44 | 45 | 46 | 47 | 48 | 49 | 50 | 51 | 52 | 53 | 54 | 55 | 56 | 57 | 58 | 59 | 60 | 61 | 62 | 63 | 64 | 65 | 66 | 67 | 68 | 69 | 70 | 71 | 72 | 73 | 74 | 75 | 76 | 77 | 78 | 79 | 80 | 81 | 82 | 83 | 84 | 85 | 86 | 87 | 88 | 89 | 90 | 91 | 92 | 93 | 94 | 95 | 96 | 97 | 98 | 99 | 100 | 101 | 102 | 103 | 104 | 105 | 106 | 107 | 108 | 109 | 110 | 111 | 112 | 113 | 114 | 115 | 116 | 117 | 118 | 119 | 120 | 121 | 122 | 123 | 124 | 125 | 126 | 127 | 128 | 129 | 130 | 131 | 132 | 133 | 134 | 135 | 136 | 137 | 138 | 139 | 140 | 141 | 142 | 143 | 144 | 145 | 146 | 147 | 148 | 149 | 150 | 151 | 152 | 153 | 154 | 155 | 156 | 157 | 158 | 159 | 160 | 161 | 162 | 163 | 164 | 165 | 166 | 167 | 168 | 169 | 170 | 171 | 172 | 173 | 174 | 175 | 176 | 177 | 178 | 179 | 180 | 181 | 182 | 183 | 184 | 185 | 186 | 187 | 188 | 189 | 190 | 191 | 192 | 193 | 194 | 195 | 196 | 197 | 198 | 199 | 200 | 201
Place "X" at Beam Bearing Supports | bar: Beam 1 1; Beam 5 17 to Beam 5 18; Beam 9 34 to Beam 9 35; Beam 10 51
|  | Beam Line Haunch Elev from Plan | Beam 1 1: 791.196; Beam 1 2: 791.3103; Beam 1 3: 791.4215; Beam 1 4: 791.527; Beam 2 5: 791.6243; Beam 2 6: 791.7117; Beam 2 7: 791.7876; Beam 2 8: 791.8511; Beam 3 9: 791.9015; Beam 3 10: 791.9386; Beam 3 11: 791.9626; Beam 3 12: 791.9742; Beam 4 13: 791.9743; Beam 4 14: 791.9645; Beam 4 15: 791.9465; Beam 4 16: 791.9228; Beam 5 17: 791.896; Beam 5 18: 791.906; Beam 5 19: 792.0557; Beam 5 20: 792.201; Beam 6 21: 792.3367; Beam 6 22: 792.4558; Beam 6 23: 792.5559; Beam 6 24: 792.6349; Beam 7 25: 792.6914; Beam 7 26: 792.7243; Beam 7 27: 792.7335; Beam 7 28: 792.7192; Beam 8 29: 792.6823; Beam 8 30: 792.6244; Beam 8 31: 792.5474; Beam 8 32: 792.4541; Beam 9 33: 792.3478; Beam 9 34: 792.2324; Beam 9 35: 792.2289; Beam 9 36: 792.3161; Beam 10 37: 792.3938; Beam 10 38: 792.4581; Beam 10 39: 792.5054; Beam 10 40: 792.5329; Beam 10 41: 792.5385; Beam 10 42: 792.5208; Beam 10 43: 792.4824; Beam 10 44: 792.4239; Beam 10 45: 792.3456; Beam 10 46: 792.2484; Beam 10 47: 792.1338; Beam 10 48: 792.0042; Beam 10 49: 791.8623; Beam 10 50: 791.7117; Beam 10 51: 791.5563
3 | BEAM LINE C | Top of Beam Shot from Field
Calculated Field Haunch (feet)
Adjusted Field Haunch (feet)
|  | Max. Field Haunch from Plan (feet) | Beam 1 1: 0.20833; Beam 1 2: 0.20833; Beam 1 3: 0.20833; Beam 1 4: 0.20833; Beam 2 5: 0.20833; Beam 2 6: 0.20833; Beam 2 7: 0.20833; Beam 2 8: 0.20833; Beam 3 9: 0.20833; Beam 3 10: 0.20833; Beam 3 11: 0.20833; Beam 3 12: 0.20833; Beam 4 13: 0.20833; Beam 4 14: 0.20833; Beam 4 15: 0.20833; Beam 4 16: 0.20833; Beam 5 17: 0.20833; Beam 5 18: 0.20833; Beam 5 19: 0.20833; Beam 5 20: 0.20833; Beam 6 21: 0.20833; Beam 6 22: 0.20833; Beam 6 23: 0.20833; Beam 6 24: 0.20833; Beam 7 25: 0.20833; Beam 7 26: 0.20833; Beam 7 27: 0.20833; Beam 7 28: 0.20833; Beam 8 29: 0.20833; Beam 8 30: 0.20833; Beam 8 31: 0.20833; Beam 8 32: 0.20833; Beam 9 33: 0.20833; Beam 9 34: 0.20833; Beam 9 35: 0.20833; Beam 9 36: 0.20833; Beam 10 37: 0.20833; Beam 10 38: 0.20833; Beam 10 39: 0.20833; Beam 10 40: 0.20833; Beam 10 41: 0.20833; Beam 10 42: 0.20833; Beam 10 43: 0.20833; Beam 10 44: 0.20833; Beam 10 45: 0.20833; Beam 10 46: 0.20833; Beam 10 47: 0.20833; Beam 10 48: 0.20833; Beam 10 49: 0.20833; Beam 10 50: 0.20833; Beam 10 51: 0.20833
|  | Min. Field Haunch from Plan (feet) | Beam 1 1: -0.013333; Beam 1 2: -0.013333; Beam 1 3: -0.013333; Beam 1 4: -0.013333; Beam 2 5: -0.013333; Beam 2 6: -0.013333; Beam 2 7: -0.013333; Beam 2 8: -0.013333; Beam 3 9: -0.013333; Beam 3 10: -0.013333; Beam 3 11: -0.013333; Beam 3 12: -0.013333; Beam 4 13: -0.013333; Beam 4 14: -0.013333; Beam 4 15: -0.013333; Beam 4 16: -0.013333; Beam 5 17: -0.013333; Beam 5 18: -0.013333; Beam 5 19: -0.013333; Beam 5 20: -0.013333; Beam 6 21: -0.013333; Beam 6 22: -0.013333; Beam 6 23: -0.013333; Beam 6 24: -0.013333; Beam 7 25: -0.013333; Beam 7 26: -0.013333; Beam 7 27: -0.013333; Beam 7 28: -0.013333; Beam 8 29: -0.013333; Beam 8 30: -0.013333; Beam 8 31: -0.013333; Beam 8 32: -0.013333; Beam 9 33: -0.013333; Beam 9 34: -0.013333; Beam 9 35: -0.013333; Beam 9 36: -0.013333; Beam 10 37: -0.013333; Beam 10 38: -0.013333; Beam 10 39: -0.013333; Beam 10 40: -0.013333; Beam 10 41: -0.013333; Beam 10 42: -0.013333; Beam 10 43: -0.013333; Beam 10 44: -0.013333; Beam 10 45: -0.013333; Beam 10 46: -0.013333; Beam 10 47: -0.013333; Beam 10 48: -0.013333; Beam 10 49: -0.013333; Beam 10 50: -0.013333; Beam 10 51: -0.013333
Calculated Excess Haunch/Embed.
Adjusted Excess Haunch/Embed.
| Enter Fabricated Beam Names in Order Along Spans (*) |  | Beam 1 1: Beam 1; Beam 2 5: Beam 2; Beam 3 9: Beam 3; Beam 4 13: Beam 4; Beam 5 17: Beam 5; Beam 6 21: Beam 6; Beam 7 25: Beam 7; Beam 8 29: Beam 8; Beam 9 33: Beam 9; Beam 10 37: Beam 10
| Beam Line | Beam Point | 1 | 2 | 3 | 4 | 5 | 6 | 7 | 8 | 9 | 10 | 11 | 12 | 13 | 14 | 15 | 16 | 17 | 18 | 19 | 20 | 21 | 22 | 23 | 24 | 25 | 26 | 27 | 28 | 29 | 30 | 31 | 32 | 33 | 34 | 35 | 36 | 37 | 38 | 39 | 40 | 41 | 42 | 43 | 44 | 45 | 46 | 47 | 48 | 49 | 50 | 51 | 52 | 53 | 54 | 55 | 56 | 57 | 58 | 59 | 60 | 61 | 62 | 63 | 64 | 65 | 66 | 67 | 68 | 69 | 70 | 71 | 72 | 73 | 74 | 75 | 76 | 77 | 78 | 79 | 80 | 81 | 82 | 83 | 84 | 85 | 86 | 87 | 88 | 89 | 90 | 91 | 92 | 93 | 94 | 95 | 96 | 97 | 98 | 99 | 100 | 101 | 102 | 103 | 104 | 105 | 106 | 107 | 108 | 109 | 110 | 111 | 112 | 113 | 114 | 115 | 116 | 117 | 118 | 119 | 120 | 121 | 122 | 123 | 124 | 125 | 126 | 127 | 128 | 129 | 130 | 131 | 132 | 133 | 134 | 135 | 136 | 137 | 138 | 139 | 140 | 141 | 142 | 143 | 144 | 145 | 146 | 147 | 148 | 149 | 150 | 151 | 152 | 153 | 154 | 155 | 156 | 157 | 158 | 159 | 160 | 161 | 162 | 163 | 164 | 165 | 166 | 167 | 168 | 169 | 170 | 171 | 172 | 173 | 174 | 175 | 176 | 177 | 178 | 179 | 180 | 181 | 182 | 183 | 184 | 185 | 186 | 187 | 188 | 189 | 190 | 191 | 192 | 193 | 194 | 195 | 196 | 197 | 198 | 199 | 200 | 201
Place "X" at Beam Bearing Supports | bar: Beam 1 1; Beam 5 17 to Beam 5 18; Beam 9 34 to Beam 9 35; Beam 10 51
|  | Beam Line Haunch Elev from Plan | Beam 1 1: 791.196; Beam 1 2: 791.3103; Beam 1 3: 791.4215; Beam 1 4: 791.527; Beam 2 5: 791.6243; Beam 2 6: 791.7117; Beam 2 7: 791.7876; Beam 2 8: 791.8511; Beam 3 9: 791.9015; Beam 3 10: 791.9386; Beam 3 11: 791.9626; Beam 3 12: 791.9742; Beam 4 13: 791.9743; Beam 4 14: 791.9645; Beam 4 15: 791.9465; Beam 4 16: 791.9228; Beam 5 17: 791.896; Beam 5 18: 791.906; Beam 5 19: 792.0557; Beam 5 20: 792.201; Beam 6 21: 792.3367; Beam 6 22: 792.4558; Beam 6 23: 792.5559; Beam 6 24: 792.6349; Beam 7 25: 792.6914; Beam 7 26: 792.7243; Beam 7 27: 792.7335; Beam 7 28: 792.7192; Beam 8 29: 792.6823; Beam 8 30: 792.6244; Beam 8 31: 792.5474; Beam 8 32: 792.4541; Beam 9 33: 792.3478; Beam 9 34: 792.2324; Beam 9 35: 792.2289; Beam 9 36: 792.3161; Beam 10 37: 792.3938; Beam 10 38: 792.4581; Beam 10 39: 792.5054; Beam 10 40: 792.5329; Beam 10 41: 792.5385; Beam 10 42: 792.5208; Beam 10 43: 792.4824; Beam 10 44: 792.4239; Beam 10 45: 792.3456; Beam 10 46: 792.2484; Beam 10 47: 792.1338; Beam 10 48: 792.0042; Beam 10 49: 791.8623; Beam 10 50: 791.7117; Beam 10 51: 791.5563
4 | BEAM LINE D | Top of Beam Shot from Field
Calculated Field Haunch (feet)
Adjusted Field Haunch (feet)
|  | Max. Field Haunch from Plan (feet) | Beam 1 1: 0.20833; Beam 1 2: 0.20833; Beam 1 3: 0.20833; Beam 1 4: 0.20833; Beam 2 5: 0.20833; Beam 2 6: 0.20833; Beam 2 7: 0.20833; Beam 2 8: 0.20833; Beam 3 9: 0.20833; Beam 3 10: 0.20833; Beam 3 11: 0.20833; Beam 3 12: 0.20833; Beam 4 13: 0.20833; Beam 4 14: 0.20833; Beam 4 15: 0.20833; Beam 4 16: 0.20833; Beam 5 17: 0.20833; Beam 5 18: 0.20833; Beam 5 19: 0.20833; Beam 5 20: 0.20833; Beam 6 21: 0.20833; Beam 6 22: 0.20833; Beam 6 23: 0.20833; Beam 6 24: 0.20833; Beam 7 25: 0.20833; Beam 7 26: 0.20833; Beam 7 27: 0.20833; Beam 7 28: 0.20833; Beam 8 29: 0.20833; Beam 8 30: 0.20833; Beam 8 31: 0.20833; Beam 8 32: 0.20833; Beam 9 33: 0.20833; Beam 9 34: 0.20833; Beam 9 35: 0.20833; Beam 9 36: 0.20833; Beam 10 37: 0.20833; Beam 10 38: 0.20833; Beam 10 39: 0.20833; Beam 10 40: 0.20833; Beam 10 41: 0.20833; Beam 10 42: 0.20833; Beam 10 43: 0.20833; Beam 10 44: 0.20833; Beam 10 45: 0.20833; Beam 10 46: 0.20833; Beam 10 47: 0.20833; Beam 10 48: 0.20833; Beam 10 49: 0.20833; Beam 10 50: 0.20833; Beam 10 51: 0.20833
|  | Min. Field Haunch from Plan (feet) | Beam 1 1: -0.013333; Beam 1 2: -0.013333; Beam 1 3: -0.013333; Beam 1 4: -0.013333; Beam 2 5: -0.013333; Beam 2 6: -0.013333; Beam 2 7: -0.013333; Beam 2 8: -0.013333; Beam 3 9: -0.013333; Beam 3 10: -0.013333; Beam 3 11: -0.013333; Beam 3 12: -0.013333; Beam 4 13: -0.013333; Beam 4 14: -0.013333; Beam 4 15: -0.013333; Beam 4 16: -0.013333; Beam 5 17: -0.013333; Beam 5 18: -0.013333; Beam 5 19: -0.013333; Beam 5 20: -0.013333; Beam 6 21: -0.013333; Beam 6 22: -0.013333; Beam 6 23: -0.013333; Beam 6 24: -0.013333; Beam 7 25: -0.013333; Beam 7 26: -0.013333; Beam 7 27: -0.013333; Beam 7 28: -0.013333; Beam 8 29: -0.013333; Beam 8 30: -0.013333; Beam 8 31: -0.013333; Beam 8 32: -0.013333; Beam 9 33: -0.013333; Beam 9 34: -0.013333; Beam 9 35: -0.013333; Beam 9 36: -0.013333; Beam 10 37: -0.013333; Beam 10 38: -0.013333; Beam 10 39: -0.013333; Beam 10 40: -0.013333; Beam 10 41: -0.013333; Beam 10 42: -0.013333; Beam 10 43: -0.013333; Beam 10 44: -0.013333; Beam 10 45: -0.013333; Beam 10 46: -0.013333; Beam 10 47: -0.013333; Beam 10 48: -0.013333; Beam 10 49: -0.013333; Beam 10 50: -0.013333; Beam 10 51: -0.013333
Calculated Excess Haunch/Embed.
Adjusted Excess Haunch/Embed.
| Enter Fabricated Beam Names in Order Along Spans (*) |  | Beam 1 1: Beam 1; Beam 2 5: Beam 2; Beam 3 9: Beam 3; Beam 4 13: Beam 4; Beam 5 17: Beam 5; Beam 6 21: Beam 6; Beam 7 25: Beam 7; Beam 8 29: Beam 8; Beam 9 33: Beam 9; Beam 10 37: Beam 10
| Beam Line | Beam Point | 1 | 2 | 3 | 4 | 5 | 6 | 7 | 8 | 9 | 10 | 11 | 12 | 13 | 14 | 15 | 16 | 17 | 18 | 19 | 20 | 21 | 22 | 23 | 24 | 25 | 26 | 27 | 28 | 29 | 30 | 31 | 32 | 33 | 34 | 35 | 36 | 37 | 38 | 39 | 40 | 41 | 42 | 43 | 44 | 45 | 46 | 47 | 48 | 49 | 50 | 51 | 52 | 53 | 54 | 55 | 56 | 57 | 58 | 59 | 60 | 61 | 62 | 63 | 64 | 65 | 66 | 67 | 68 | 69 | 70 | 71 | 72 | 73 | 74 | 75 | 76 | 77 | 78 | 79 | 80 | 81 | 82 | 83 | 84 | 85 | 86 | 87 | 88 | 89 | 90 | 91 | 92 | 93 | 94 | 95 | 96 | 97 | 98 | 99 | 100 | 101 | 102 | 103 | 104 | 105 | 106 | 107 | 108 | 109 | 110 | 111 | 112 | 113 | 114 | 115 | 116 | 117 | 118 | 119 | 120 | 121 | 122 | 123 | 124 | 125 | 126 | 127 | 128 | 129 | 130 | 131 | 132 | 133 | 134 | 135 | 136 | 137 | 138 | 139 | 140 | 141 | 142 | 143 | 144 | 145 | 146 | 147 | 148 | 149 | 150 | 151 | 152 | 153 | 154 | 155 | 156 | 157 | 158 | 159 | 160 | 161 | 162 | 163 | 164 | 165 | 166 | 167 | 168 | 169 | 170 | 171 | 172 | 173 | 174 | 175 | 176 | 177 | 178 | 179 | 180 | 181 | 182 | 183 | 184 | 185 | 186 | 187 | 188 | 189 | 190 | 191 | 192 | 193 | 194 | 195 | 196 | 197 | 198 | 199 | 200 | 201
Place "X" at Beam Bearing Supports | bar: Beam 1 1; Beam 5 17 to Beam 5 18; Beam 9 34 to Beam 9 35; Beam 10 51
|  | Beam Line Haunch Elev from Plan | Beam 1 1: 791.0353; Beam 1 2: 791.1496; Beam 1 3: 791.2609; Beam 1 4: 791.3663; Beam 2 5: 791.4636; Beam 2 6: 791.551; Beam 2 7: 791.627; Beam 2 8: 791.6905; Beam 3 9: 791.7409; Beam 3 10: 791.778; Beam 3 11: 791.802; Beam 3 12: 791.8135; Beam 4 13: 791.8136; Beam 4 14: 791.8038; Beam 4 15: 791.7859; Beam 4 16: 791.7621; Beam 5 17: 791.7353; Beam 5 18: 791.7453; Beam 5 19: 791.895; Beam 5 20: 792.0403; Beam 6 21: 792.176; Beam 6 22: 792.2951; Beam 6 23: 792.3952; Beam 6 24: 792.4743; Beam 7 25: 792.5307; Beam 7 26: 792.5637; Beam 7 27: 792.5728; Beam 7 28: 792.5585; Beam 8 29: 792.5217; Beam 8 30: 792.4637; Beam 8 31: 792.3867; Beam 8 32: 792.2935; Beam 9 33: 792.1872; Beam 9 34: 792.0718; Beam 9 35: 792.0683; Beam 9 36: 792.1554; Beam 10 37: 792.2331; Beam 10 38: 792.2974; Beam 10 39: 792.3447; Beam 10 40: 792.3723; Beam 10 41: 792.3778; Beam 10 42: 792.3601; Beam 10 43: 792.3218; Beam 10 44: 792.2633; Beam 10 45: 792.1849; Beam 10 46: 792.0877; Beam 10 47: 791.9732; Beam 10 48: 791.8436; Beam 10 49: 791.7017; Beam 10 50: 791.551; Beam 10 51: 791.3957
5 | BEAM LINE E | Top of Beam Shot from Field
Calculated Field Haunch (feet)
Adjusted Field Haunch (feet)
|  | Max. Field Haunch from Plan (feet) | Beam 1 1: 0.20833; Beam 1 2: 0.20833; Beam 1 3: 0.20833; Beam 1 4: 0.20833; Beam 2 5: 0.20833; Beam 2 6: 0.20833; Beam 2 7: 0.20833; Beam 2 8: 0.20833; Beam 3 9: 0.20833; Beam 3 10: 0.20833; Beam 3 11: 0.20833; Beam 3 12: 0.20833; Beam 4 13: 0.20833; Beam 4 14: 0.20833; Beam 4 15: 0.20833; Beam 4 16: 0.20833; Beam 5 17: 0.20833; Beam 5 18: 0.20833; Beam 5 19: 0.20833; Beam 5 20: 0.20833; Beam 6 21: 0.20833; Beam 6 22: 0.20833; Beam 6 23: 0.20833; Beam 6 24: 0.20833; Beam 7 25: 0.20833; Beam 7 26: 0.20833; Beam 7 27: 0.20833; Beam 7 28: 0.20833; Beam 8 29: 0.20833; Beam 8 30: 0.20833; Beam 8 31: 0.20833; Beam 8 32: 0.20833; Beam 9 33: 0.20833; Beam 9 34: 0.20833; Beam 9 35: 0.20833; Beam 9 36: 0.20833; Beam 10 37: 0.20833; Beam 10 38: 0.20833; Beam 10 39: 0.20833; Beam 10 40: 0.20833; Beam 10 41: 0.20833; Beam 10 42: 0.20833; Beam 10 43: 0.20833; Beam 10 44: 0.20833; Beam 10 45: 0.20833; Beam 10 46: 0.20833; Beam 10 47: 0.20833; Beam 10 48: 0.20833; Beam 10 49: 0.20833; Beam 10 50: 0.20833; Beam 10 51: 0.20833
|  | Min. Field Haunch from Plan (feet) | Beam 1 1: -0.013333; Beam 1 2: -0.013333; Beam 1 3: -0.013333; Beam 1 4: -0.013333; Beam 2 5: -0.013333; Beam 2 6: -0.013333; Beam 2 7: -0.013333; Beam 2 8: -0.013333; Beam 3 9: -0.013333; Beam 3 10: -0.013333; Beam 3 11: -0.013333; Beam 3 12: -0.013333; Beam 4 13: -0.013333; Beam 4 14: -0.013333; Beam 4 15: -0.013333; Beam 4 16: -0.013333; Beam 5 17: -0.013333; Beam 5 18: -0.013333; Beam 5 19: -0.013333; Beam 5 20: -0.013333; Beam 6 21: -0.013333; Beam 6 22: -0.013333; Beam 6 23: -0.013333; Beam 6 24: -0.013333; Beam 7 25: -0.013333; Beam 7 26: -0.013333; Beam 7 27: -0.013333; Beam 7 28: -0.013333; Beam 8 29: -0.013333; Beam 8 30: -0.013333; Beam 8 31: -0.013333; Beam 8 32: -0.013333; Beam 9 33: -0.013333; Beam 9 34: -0.013333; Beam 9 35: -0.013333; Beam 9 36: -0.013333; Beam 10 37: -0.013333; Beam 10 38: -0.013333; Beam 10 39: -0.013333; Beam 10 40: -0.013333; Beam 10 41: -0.013333; Beam 10 42: -0.013333; Beam 10 43: -0.013333; Beam 10 44: -0.013333; Beam 10 45: -0.013333; Beam 10 46: -0.013333; Beam 10 47: -0.013333; Beam 10 48: -0.013333; Beam 10 49: -0.013333; Beam 10 50: -0.013333; Beam 10 51: -0.013333
Calculated Excess Haunch/Embed.
Adjusted Excess Haunch/Embed.
| Enter Fabricated Beam Names in Order Along Spans (*) |  | Beam 1 1: Beam 1; Beam 2 5: Beam 2; Beam 3 9: Beam 3; Beam 4 13: Beam 4; Beam 5 17: Beam 5; Beam 6 21: Beam 6; Beam 7 25: Beam 7; Beam 8 29: Beam 8; Beam 9 33: Beam 9; Beam 10 37: Beam 10
| Beam Line | Beam Point | 1 | 2 | 3 | 4 | 5 | 6 | 7 | 8 | 9 | 10 | 11 | 12 | 13 | 14 | 15 | 16 | 17 | 18 | 19 | 20 | 21 | 22 | 23 | 24 | 25 | 26 | 27 | 28 | 29 | 30 | 31 | 32 | 33 | 34 | 35 | 36 | 37 | 38 | 39 | 40 | 41 | 42 | 43 | 44 | 45 | 46 | 47 | 48 | 49 | 50 | 51 | 52 | 53 | 54 | 55 | 56 | 57 | 58 | 59 | 60 | 61 | 62 | 63 | 64 | 65 | 66 | 67 | 68 | 69 | 70 | 71 | 72 | 73 | 74 | 75 | 76 | 77 | 78 | 79 | 80 | 81 | 82 | 83 | 84 | 85 | 86 | 87 | 88 | 89 | 90 | 91 | 92 | 93 | 94 | 95 | 96 | 97 | 98 | 99 | 100 | 101 | 102 | 103 | 104 | 105 | 106 | 107 | 108 | 109 | 110 | 111 | 112 | 113 | 114 | 115 | 116 | 117 | 118 | 119 | 120 | 121 | 122 | 123 | 124 | 125 | 126 | 127 | 128 | 129 | 130 | 131 | 132 | 133 | 134 | 135 | 136 | 137 | 138 | 139 | 140 | 141 | 142 | 143 | 144 | 145 | 146 | 147 | 148 | 149 | 150 | 151 | 152 | 153 | 154 | 155 | 156 | 157 | 158 | 159 | 160 | 161 | 162 | 163 | 164 | 165 | 166 | 167 | 168 | 169 | 170 | 171 | 172 | 173 | 174 | 175 | 176 | 177 | 178 | 179 | 180 | 181 | 182 | 183 | 184 | 185 | 186 | 187 | 188 | 189 | 190 | 191 | 192 | 193 | 194 | 195 | 196 | 197 | 198 | 199 | 200 | 201
Place "X" at Beam Bearing Supports | bar: Beam 1 1; Beam 5 17 to Beam 5 18; Beam 9 34 to Beam 9 35; Beam 10 51
|  | Beam Line Haunch Elev from Plan | Beam 1 1: 790.8747; Beam 1 2: 790.989; Beam 1 3: 791.1002; Beam 1 4: 791.2056; Beam 2 5: 791.303; Beam 2 6: 791.3903; Beam 2 7: 791.4663; Beam 2 8: 791.5298; Beam 3 9: 791.5802; Beam 3 10: 791.6173; Beam 3 11: 791.6413; Beam 3 12: 791.6528; Beam 4 13: 791.653; Beam 4 14: 791.6431; Beam 4 15: 791.6252; Beam 4 16: 791.6015; Beam 5 17: 791.5747; Beam 5 18: 791.5847; Beam 5 19: 791.7344; Beam 5 20: 791.8797; Beam 6 21: 792.0154; Beam 6 22: 792.1345; Beam 6 23: 792.2346; Beam 6 24: 792.3136; Beam 7 25: 792.37; Beam 7 26: 792.403; Beam 7 27: 792.4122; Beam 7 28: 792.3979; Beam 8 29: 792.361; Beam 8 30: 792.303; Beam 8 31: 792.2261; Beam 8 32: 792.1328; Beam 9 33: 792.0265; Beam 9 34: 791.9111; Beam 9 35: 791.9076; Beam 9 36: 791.9947; Beam 10 37: 792.0725; Beam 10 38: 792.1367; Beam 10 39: 792.1841; Beam 10 40: 792.2116; Beam 10 41: 792.2171; Beam 10 42: 792.1995; Beam 10 43: 792.1611; Beam 10 44: 792.1026; Beam 10 45: 792.0243; Beam 10 46: 791.927; Beam 10 47: 791.8125; Beam 10 48: 791.6829; Beam 10 49: 791.541; Beam 10 50: 791.3903; Beam 10 51: 791.235
6 | BEAM LINE F | Top of Beam Shot from Field
Calculated Field Haunch (feet)
Adjusted Field Haunch (feet)
|  | Max. Field Haunch from Plan (feet) | Beam 1 1: 0.20833; Beam 1 2: 0.20833; Beam 1 3: 0.20833; Beam 1 4: 0.20833; Beam 2 5: 0.20833; Beam 2 6: 0.20833; Beam 2 7: 0.20833; Beam 2 8: 0.20833; Beam 3 9: 0.20833; Beam 3 10: 0.20833; Beam 3 11: 0.20833; Beam 3 12: 0.20833; Beam 4 13: 0.20833; Beam 4 14: 0.20833; Beam 4 15: 0.20833; Beam 4 16: 0.20833; Beam 5 17: 0.20833; Beam 5 18: 0.20833; Beam 5 19: 0.20833; Beam 5 20: 0.20833; Beam 6 21: 0.20833; Beam 6 22: 0.20833; Beam 6 23: 0.20833; Beam 6 24: 0.20833; Beam 7 25: 0.20833; Beam 7 26: 0.20833; Beam 7 27: 0.20833; Beam 7 28: 0.20833; Beam 8 29: 0.20833; Beam 8 30: 0.20833; Beam 8 31: 0.20833; Beam 8 32: 0.20833; Beam 9 33: 0.20833; Beam 9 34: 0.20833; Beam 9 35: 0.20833; Beam 9 36: 0.20833; Beam 10 37: 0.20833; Beam 10 38: 0.20833; Beam 10 39: 0.20833; Beam 10 40: 0.20833; Beam 10 41: 0.20833; Beam 10 42: 0.20833; Beam 10 43: 0.20833; Beam 10 44: 0.20833; Beam 10 45: 0.20833; Beam 10 46: 0.20833; Beam 10 47: 0.20833; Beam 10 48: 0.20833; Beam 10 49: 0.20833; Beam 10 50: 0.20833; Beam 10 51: 0.20833
|  | Min. Field Haunch from Plan (feet) | Beam 1 1: -0.013333; Beam 1 2: -0.013333; Beam 1 3: -0.013333; Beam 1 4: -0.013333; Beam 2 5: -0.013333; Beam 2 6: -0.013333; Beam 2 7: -0.013333; Beam 2 8: -0.013333; Beam 3 9: -0.013333; Beam 3 10: -0.013333; Beam 3 11: -0.013333; Beam 3 12: -0.013333; Beam 4 13: -0.013333; Beam 4 14: -0.013333; Beam 4 15: -0.013333; Beam 4 16: -0.013333; Beam 5 17: -0.013333; Beam 5 18: -0.013333; Beam 5 19: -0.013333; Beam 5 20: -0.013333; Beam 6 21: -0.013333; Beam 6 22: -0.013333; Beam 6 23: -0.013333; Beam 6 24: -0.013333; Beam 7 25: -0.013333; Beam 7 26: -0.013333; Beam 7 27: -0.013333; Beam 7 28: -0.013333; Beam 8 29: -0.013333; Beam 8 30: -0.013333; Beam 8 31: -0.013333; Beam 8 32: -0.013333; Beam 9 33: -0.013333; Beam 9 34: -0.013333; Beam 9 35: -0.013333; Beam 9 36: -0.013333; Beam 10 37: -0.013333; Beam 10 38: -0.013333; Beam 10 39: -0.013333; Beam 10 40: -0.013333; Beam 10 41: -0.013333; Beam 10 42: -0.013333; Beam 10 43: -0.013333; Beam 10 44: -0.013333; Beam 10 45: -0.013333; Beam 10 46: -0.013333; Beam 10 47: -0.013333; Beam 10 48: -0.013333; Beam 10 49: -0.013333; Beam 10 50: -0.013333; Beam 10 51: -0.013333
Calculated Excess Haunch/Embed.
Adjusted Excess Haunch/Embed.
| Enter Fabricated Beam Names in Order Along Spans (*) |  | Beam 1 1: Beam 1; Beam 2 5: Beam 2; Beam 3 9: Beam 3; Beam 4 13: Beam 4; Beam 5 17: Beam 5; Beam 6 21: Beam 6; Beam 7 25: Beam 7; Beam 8 29: Beam 8; Beam 9 33: Beam 9; Beam 10 37: Beam 10
| Beam Line | Beam Point | 1 | 2 | 3 | 4 | 5 | 6 | 7 | 8 | 9 | 10 | 11 | 12 | 13 | 14 | 15 | 16 | 17 | 18 | 19 | 20 | 21 | 22 | 23 | 24 | 25 | 26 | 27 | 28 | 29 | 30 | 31 | 32 | 33 | 34 | 35 | 36 | 37 | 38 | 39 | 40 | 41 | 42 | 43 | 44 | 45 | 46 | 47 | 48 | 49 | 50 | 51 | 52 | 53 | 54 | 55 | 56 | 57 | 58 | 59 | 60 | 61 | 62 | 63 | 64 | 65 | 66 | 67 | 68 | 69 | 70 | 71 | 72 | 73 | 74 | 75 | 76 | 77 | 78 | 79 | 80 | 81 | 82 | 83 | 84 | 85 | 86 | 87 | 88 | 89 | 90 | 91 | 92 | 93 | 94 | 95 | 96 | 97 | 98 | 99 | 100 | 101 | 102 | 103 | 104 | 105 | 106 | 107 | 108 | 109 | 110 | 111 | 112 | 113 | 114 | 115 | 116 | 117 | 118 | 119 | 120 | 121 | 122 | 123 | 124 | 125 | 126 | 127 | 128 | 129 | 130 | 131 | 132 | 133 | 134 | 135 | 136 | 137 | 138 | 139 | 140 | 141 | 142 | 143 | 144 | 145 | 146 | 147 | 148 | 149 | 150 | 151 | 152 | 153 | 154 | 155 | 156 | 157 | 158 | 159 | 160 | 161 | 162 | 163 | 164 | 165 | 166 | 167 | 168 | 169 | 170 | 171 | 172 | 173 | 174 | 175 | 176 | 177 | 178 | 179 | 180 | 181 | 182 | 183 | 184 | 185 | 186 | 187 | 188 | 189 | 190 | 191 | 192 | 193 | 194 | 195 | 196 | 197 | 198 | 199 | 200 | 201
Place "X" at Beam Bearing Supports
Beam Line Haunch Elev from Plan
7 |  | Top of Beam Shot from Field
Calculated Field Haunch (feet)
Adjusted Field Haunch (feet)
Max. Field Haunch from Plan (feet)
Min. Field Haunch from Plan (feet)
Calculated Excess Haunch/Embed.
Adjusted Excess Haunch/Embed.
| Enter Fabricated Beam Names in Order Along Spans (*) |  | Beam 1 1: Beam 1; Beam 2 5: Beam 2; Beam 3 9: Beam 3; Beam 4 13: Beam 4; Beam 5 17: Beam 5; Beam 6 21: Beam 6; Beam 7 25: Beam 7; Beam 8 29: Beam 8; Beam 9 33: Beam 9; Beam 10 37: Beam 10
| Beam Line | Beam Point | 1 | 2 | 3 | 4 | 5 | 6 | 7 | 8 | 9 | 10 | 11 | 12 | 13 | 14 | 15 | 16 | 17 | 18 | 19 | 20 | 21 | 22 | 23 | 24 | 25 | 26 | 27 | 28 | 29 | 30 | 31 | 32 | 33 | 34 | 35 | 36 | 37 | 38 | 39 | 40 | 41 | 42 | 43 | 44 | 45 | 46 | 47 | 48 | 49 | 50 | 51 | 52 | 53 | 54 | 55 | 56 | 57 | 58 | 59 | 60 | 61 | 62 | 63 | 64 | 65 | 66 | 67 | 68 | 69 | 70 | 71 | 72 | 73 | 74 | 75 | 76 | 77 | 78 | 79 | 80 | 81 | 82 | 83 | 84 | 85 | 86 | 87 | 88 | 89 | 90 | 91 | 92 | 93 | 94 | 95 | 96 | 97 | 98 | 99 | 100 | 101 | 102 | 103 | 104 | 105 | 106 | 107 | 108 | 109 | 110 | 111 | 112 | 113 | 114 | 115 | 116 | 117 | 118 | 119 | 120 | 121 | 122 | 123 | 124 | 125 | 126 | 127 | 128 | 129 | 130 | 131 | 132 | 133 | 134 | 135 | 136 | 137 | 138 | 139 | 140 | 141 | 142 | 143 | 144 | 145 | 146 | 147 | 148 | 149 | 150 | 151 | 152 | 153 | 154 | 155 | 156 | 157 | 158 | 159 | 160 | 161 | 162 | 163 | 164 | 165 | 166 | 167 | 168 | 169 | 170 | 171 | 172 | 173 | 174 | 175 | 176 | 177 | 178 | 179 | 180 | 181 | 182 | 183 | 184 | 185 | 186 | 187 | 188 | 189 | 190 | 191 | 192 | 193 | 194 | 195 | 196 | 197 | 198 | 199 | 200 | 201
Place "X" at Beam Bearing Supports
Beam Line Haunch Elev from Plan
8 |  | Top of Beam Shot from Field
Calculated Field Haunch (feet)
Adjusted Field Haunch (feet)
Max. Field Haunch from Plan (feet)
Min. Field Haunch from Plan (feet)
Calculated Excess Haunch/Embed.
Adjusted Excess Haunch/Embed.
| Enter Fabricated Beam Names in Order Along Spans (*) |  | Beam 1 1: Beam 1; Beam 2 5: Beam 2; Beam 3 9: Beam 3; Beam 4 13: Beam 4; Beam 5 17: Beam 5; Beam 6 21: Beam 6; Beam 7 25: Beam 7; Beam 8 29: Beam 8; Beam 9 33: Beam 9; Beam 10 37: Beam 10
| Beam Line | Beam Point | 1 | 2 | 3 | 4 | 5 | 6 | 7 | 8 | 9 | 10 | 11 | 12 | 13 | 14 | 15 | 16 | 17 | 18 | 19 | 20 | 21 | 22 | 23 | 24 | 25 | 26 | 27 | 28 | 29 | 30 | 31 | 32 | 33 | 34 | 35 | 36 | 37 | 38 | 39 | 40 | 41 | 42 | 43 | 44 | 45 | 46 | 47 | 48 | 49 | 50 | 51 | 52 | 53 | 54 | 55 | 56 | 57 | 58 | 59 | 60 | 61 | 62 | 63 | 64 | 65 | 66 | 67 | 68 | 69 | 70 | 71 | 72 | 73 | 74 | 75 | 76 | 77 | 78 | 79 | 80 | 81 | 82 | 83 | 84 | 85 | 86 | 87 | 88 | 89 | 90 | 91 | 92 | 93 | 94 | 95 | 96 | 97 | 98 | 99 | 100 | 101 | 102 | 103 | 104 | 105 | 106 | 107 | 108 | 109 | 110 | 111 | 112 | 113 | 114 | 115 | 116 | 117 | 118 | 119 | 120 | 121 | 122 | 123 | 124 | 125 | 126 | 127 | 128 | 129 | 130 | 131 | 132 | 133 | 134 | 135 | 136 | 137 | 138 | 139 | 140 | 141 | 142 | 143 | 144 | 145 | 146 | 147 | 148 | 149 | 150 | 151 | 152 | 153 | 154 | 155 | 156 | 157 | 158 | 159 | 160 | 161 | 162 | 163 | 164 | 165 | 166 | 167 | 168 | 169 | 170 | 171 | 172 | 173 | 174 | 175 | 176 | 177 | 178 | 179 | 180 | 181 | 182 | 183 | 184 | 185 | 186 | 187 | 188 | 189 | 190 | 191 | 192 | 193 | 194 | 195 | 196 | 197 | 198 | 199 | 200 | 201
Place "X" at Beam Bearing Supports
Beam Line Haunch Elev from Plan
9 |  | Top of Beam Shot from Field
Calculated Field Haunch (feet)
Adjusted Field Haunch (feet)
Max. Field Haunch from Plan (feet)
Min. Field Haunch from Plan (feet)
Calculated Excess Haunch/Embed.
Adjusted Excess Haunch/Embed.
| Enter Fabricated Beam Names in Order Along Spans (*) |  | Beam 1 1: Beam 1; Beam 2 5: Beam 2; Beam 3 9: Beam 3; Beam 4 13: Beam 4; Beam 5 17: Beam 5; Beam 6 21: Beam 6; Beam 7 25: Beam 7; Beam 8 29: Beam 8; Beam 9 33: Beam 9; Beam 10 37: Beam 10
| Beam Line | Beam Point | 1 | 2 | 3 | 4 | 5 | 6 | 7 | 8 | 9 | 10 | 11 | 12 | 13 | 14 | 15 | 16 | 17 | 18 | 19 | 20 | 21 | 22 | 23 | 24 | 25 | 26 | 27 | 28 | 29 | 30 | 31 | 32 | 33 | 34 | 35 | 36 | 37 | 38 | 39 | 40 | 41 | 42 | 43 | 44 | 45 | 46 | 47 | 48 | 49 | 50 | 51 | 52 | 53 | 54 | 55 | 56 | 57 | 58 | 59 | 60 | 61 | 62 | 63 | 64 | 65 | 66 | 67 | 68 | 69 | 70 | 71 | 72 | 73 | 74 | 75 | 76 | 77 | 78 | 79 | 80 | 81 | 82 | 83 | 84 | 85 | 86 | 87 | 88 | 89 | 90 | 91 | 92 | 93 | 94 | 95 | 96 | 97 | 98 | 99 | 100 | 101 | 102 | 103 | 104 | 105 | 106 | 107 | 108 | 109 | 110 | 111 | 112 | 113 | 114 | 115 | 116 | 117 | 118 | 119 | 120 | 121 | 122 | 123 | 124 | 125 | 126 | 127 | 128 | 129 | 130 | 131 | 132 | 133 | 134 | 135 | 136 | 137 | 138 | 139 | 140 | 141 | 142 | 143 | 144 | 145 | 146 | 147 | 148 | 149 | 150 | 151 | 152 | 153 | 154 | 155 | 156 | 157 | 158 | 159 | 160 | 161 | 162 | 163 | 164 | 165 | 166 | 167 | 168 | 169 | 170 | 171 | 172 | 173 | 174 | 175 | 176 | 177 | 178 | 179 | 180 | 181 | 182 | 183 | 184 | 185 | 186 | 187 | 188 | 189 | 190 | 191 | 192 | 193 | 194 | 195 | 196 | 197 | 198 | 199 | 200 | 201
Place "X" at Beam Bearing Supports
Beam Line Haunch Elev from Plan
10 |  | Top of Beam Shot from Field
Calculated Field Haunch (feet)
Adjusted Field Haunch (feet)
Max. Field Haunch from Plan (feet)
Min. Field Haunch from Plan (feet)
Calculated Excess Haunch/Embed.
Adjusted Excess Haunch/Embed.
| Enter Fabricated Beam Names in Order Along Spans (*) |  | Beam 1 1: Beam 1; Beam 2 5: Beam 2; Beam 3 9: Beam 3; Beam 4 13: Beam 4; Beam 5 17: Beam 5; Beam 6 21: Beam 6; Beam 7 25: Beam 7; Beam 8 29: Beam 8; Beam 9 33: Beam 9; Beam 10 37: Beam 10
| Beam Line | Beam Point | 1 | 2 | 3 | 4 | 5 | 6 | 7 | 8 | 9 | 10 | 11 | 12 | 13 | 14 | 15 | 16 | 17 | 18 | 19 | 20 | 21 | 22 | 23 | 24 | 25 | 26 | 27 | 28 | 29 | 30 | 31 | 32 | 33 | 34 | 35 | 36 | 37 | 38 | 39 | 40 | 41 | 42 | 43 | 44 | 45 | 46 | 47 | 48 | 49 | 50 | 51 | 52 | 53 | 54 | 55 | 56 | 57 | 58 | 59 | 60 | 61 | 62 | 63 | 64 | 65 | 66 | 67 | 68 | 69 | 70 | 71 | 72 | 73 | 74 | 75 | 76 | 77 | 78 | 79 | 80 | 81 | 82 | 83 | 84 | 85 | 86 | 87 | 88 | 89 | 90 | 91 | 92 | 93 | 94 | 95 | 96 | 97 | 98 | 99 | 100 | 101 | 102 | 103 | 104 | 105 | 106 | 107 | 108 | 109 | 110 | 111 | 112 | 113 | 114 | 115 | 116 | 117 | 118 | 119 | 120 | 121 | 122 | 123 | 124 | 125 | 126 | 127 | 128 | 129 | 130 | 131 | 132 | 133 | 134 | 135 | 136 | 137 | 138 | 139 | 140 | 141 | 142 | 143 | 144 | 145 | 146 | 147 | 148 | 149 | 150 | 151 | 152 | 153 | 154 | 155 | 156 | 157 | 158 | 159 | 160 | 161 | 162 | 163 | 164 | 165 | 166 | 167 | 168 | 169 | 170 | 171 | 172 | 173 | 174 | 175 | 176 | 177 | 178 | 179 | 180 | 181 | 182 | 183 | 184 | 185 | 186 | 187 | 188 | 189 | 190 | 191 | 192 | 193 | 194 | 195 | 196 | 197 | 198 | 199 | 200 | 201
Place "X" at Beam Bearing Supports
Beam Line Haunch Elev from Plan
11 |  | Top of Beam Shot from Field
Calculated Field Haunch (feet)
Adjusted Field Haunch (feet)
Max. Field Haunch from Plan (feet)
Min. Field Haunch from Plan (feet)
Calculated Excess Haunch/Embed.
Adjusted Excess Haunch/Embed.
| Enter Fabricated Beam Names in Order Along Spans (*) |  | Beam 1 1: Beam 1; Beam 2 5: Beam 2; Beam 3 9: Beam 3; Beam 4 13: Beam 4; Beam 5 17: Beam 5; Beam 6 21: Beam 6; Beam 7 25: Beam 7; Beam 8 29: Beam 8; Beam 9 33: Beam 9; Beam 10 37: Beam 10
| Beam Line | Beam Point | 1 | 2 | 3 | 4 | 5 | 6 | 7 | 8 | 9 | 10 | 11 | 12 | 13 | 14 | 15 | 16 | 17 | 18 | 19 | 20 | 21 | 22 | 23 | 24 | 25 | 26 | 27 | 28 | 29 | 30 | 31 | 32 | 33 | 34 | 35 | 36 | 37 | 38 | 39 | 40 | 41 | 42 | 43 | 44 | 45 | 46 | 47 | 48 | 49 | 50 | 51 | 52 | 53 | 54 | 55 | 56 | 57 | 58 | 59 | 60 | 61 | 62 | 63 | 64 | 65 | 66 | 67 | 68 | 69 | 70 | 71 | 72 | 73 | 74 | 75 | 76 | 77 | 78 | 79 | 80 | 81 | 82 | 83 | 84 | 85 | 86 | 87 | 88 | 89 | 90 | 91 | 92 | 93 | 94 | 95 | 96 | 97 | 98 | 99 | 100 | 101 | 102 | 103 | 104 | 105 | 106 | 107 | 108 | 109 | 110 | 111 | 112 | 113 | 114 | 115 | 116 | 117 | 118 | 119 | 120 | 121 | 122 | 123 | 124 | 125 | 126 | 127 | 128 | 129 | 130 | 131 | 132 | 133 | 134 | 135 | 136 | 137 | 138 | 139 | 140 | 141 | 142 | 143 | 144 | 145 | 146 | 147 | 148 | 149 | 150 | 151 | 152 | 153 | 154 | 155 | 156 | 157 | 158 | 159 | 160 | 161 | 162 | 163 | 164 | 165 | 166 | 167 | 168 | 169 | 170 | 171 | 172 | 173 | 174 | 175 | 176 | 177 | 178 | 179 | 180 | 181 | 182 | 183 | 184 | 185 | 186 | 187 | 188 | 189 | 190 | 191 | 192 | 193 | 194 | 195 | 196 | 197 | 198 | 199 | 200 | 201
Place "X" at Beam Bearing Supports
Beam Line Haunch Elev from Plan
12 |  | Top of Beam Shot from Field
Calculated Field Haunch (feet)
Adjusted Field Haunch (feet)
Max. Field Haunch from Plan (feet)
Min. Field Haunch from Plan (feet)
Calculated Excess Haunch/Embed.
Adjusted Excess Haunch/Embed.
| Enter Fabricated Beam Names in Order Along Spans (*) |  | Beam 1 1: Beam 1; Beam 2 5: Beam 2; Beam 3 9: Beam 3; Beam 4 13: Beam 4; Beam 5 17: Beam 5; Beam 6 21: Beam 6; Beam 7 25: Beam 7; Beam 8 29: Beam 8; Beam 9 33: Beam 9; Beam 10 37: Beam 10
| Beam Line | Beam Point | 1 | 2 | 3 | 4 | 5 | 6 | 7 | 8 | 9 | 10 | 11 | 12 | 13 | 14 | 15 | 16 | 17 | 18 | 19 | 20 | 21 | 22 | 23 | 24 | 25 | 26 | 27 | 28 | 29 | 30 | 31 | 32 | 33 | 34 | 35 | 36 | 37 | 38 | 39 | 40 | 41 | 42 | 43 | 44 | 45 | 46 | 47 | 48 | 49 | 50 | 51 | 52 | 53 | 54 | 55 | 56 | 57 | 58 | 59 | 60 | 61 | 62 | 63 | 64 | 65 | 66 | 67 | 68 | 69 | 70 | 71 | 72 | 73 | 74 | 75 | 76 | 77 | 78 | 79 | 80 | 81 | 82 | 83 | 84 | 85 | 86 | 87 | 88 | 89 | 90 | 91 | 92 | 93 | 94 | 95 | 96 | 97 | 98 | 99 | 100 | 101 | 102 | 103 | 104 | 105 | 106 | 107 | 108 | 109 | 110 | 111 | 112 | 113 | 114 | 115 | 116 | 117 | 118 | 119 | 120 | 121 | 122 | 123 | 124 | 125 | 126 | 127 | 128 | 129 | 130 | 131 | 132 | 133 | 134 | 135 | 136 | 137 | 138 | 139 | 140 | 141 | 142 | 143 | 144 | 145 | 146 | 147 | 148 | 149 | 150 | 151 | 152 | 153 | 154 | 155 | 156 | 157 | 158 | 159 | 160 | 161 | 162 | 163 | 164 | 165 | 166 | 167 | 168 | 169 | 170 | 171 | 172 | 173 | 174 | 175 | 176 | 177 | 178 | 179 | 180 | 181 | 182 | 183 | 184 | 185 | 186 | 187 | 188 | 189 | 190 | 191 | 192 | 193 | 194 | 195 | 196 | 197 | 198 | 199 | 200 | 201
Place "X" at Beam Bearing Supports
Beam Line Haunch Elev from Plan
13 |  | Top of Beam Shot from Field
Calculated Field Haunch (feet)
Adjusted Field Haunch (feet)
Max. Field Haunch from Plan (feet)
Min. Field Haunch from Plan (feet)
Calculated Excess Haunch/Embed.
Adjusted Excess Haunch/Embed.
| Enter Fabricated Beam Names in Order Along Spans (*) |  | Beam 1 1: Beam 1; Beam 2 5: Beam 2; Beam 3 9: Beam 3; Beam 4 13: Beam 4; Beam 5 17: Beam 5; Beam 6 21: Beam 6; Beam 7 25: Beam 7; Beam 8 29: Beam 8; Beam 9 33: Beam 9; Beam 10 37: Beam 10
| Beam Line | Beam Point | 1 | 2 | 3 | 4 | 5 | 6 | 7 | 8 | 9 | 10 | 11 | 12 | 13 | 14 | 15 | 16 | 17 | 18 | 19 | 20 | 21 | 22 | 23 | 24 | 25 | 26 | 27 | 28 | 29 | 30 | 31 | 32 | 33 | 34 | 35 | 36 | 37 | 38 | 39 | 40 | 41 | 42 | 43 | 44 | 45 | 46 | 47 | 48 | 49 | 50 | 51 | 52 | 53 | 54 | 55 | 56 | 57 | 58 | 59 | 60 | 61 | 62 | 63 | 64 | 65 | 66 | 67 | 68 | 69 | 70 | 71 | 72 | 73 | 74 | 75 | 76 | 77 | 78 | 79 | 80 | 81 | 82 | 83 | 84 | 85 | 86 | 87 | 88 | 89 | 90 | 91 | 92 | 93 | 94 | 95 | 96 | 97 | 98 | 99 | 100 | 101 | 102 | 103 | 104 | 105 | 106 | 107 | 108 | 109 | 110 | 111 | 112 | 113 | 114 | 115 | 116 | 117 | 118 | 119 | 120 | 121 | 122 | 123 | 124 | 125 | 126 | 127 | 128 | 129 | 130 | 131 | 132 | 133 | 134 | 135 | 136 | 137 | 138 | 139 | 140 | 141 | 142 | 143 | 144 | 145 | 146 | 147 | 148 | 149 | 150 | 151 | 152 | 153 | 154 | 155 | 156 | 157 | 158 | 159 | 160 | 161 | 162 | 163 | 164 | 165 | 166 | 167 | 168 | 169 | 170 | 171 | 172 | 173 | 174 | 175 | 176 | 177 | 178 | 179 | 180 | 181 | 182 | 183 | 184 | 185 | 186 | 187 | 188 | 189 | 190 | 191 | 192 | 193 | 194 | 195 | 196 | 197 | 198 | 199 | 200 | 201
Place "X" at Beam Bearing Supports
Beam Line Haunch Elev from Plan
14 |  | Top of Beam Shot from Field
Calculated Field Haunch (feet)
Adjusted Field Haunch (feet)
Max. Field Haunch from Plan (feet)
Min. Field Haunch from Plan (feet)
Calculated Excess Haunch/Embed.
Adjusted Excess Haunch/Embed.
| Enter Fabricated Beam Names in Order Along Spans (*) |  | Beam 1 1: Beam 1; Beam 2 5: Beam 2; Beam 3 9: Beam 3; Beam 4 13: Beam 4; Beam 5 17: Beam 5; Beam 6 21: Beam 6; Beam 7 25: Beam 7; Beam 8 29: Beam 8; Beam 9 33: Beam 9; Beam 10 37: Beam 10
| Beam Line | Beam Point | 1 | 2 | 3 | 4 | 5 | 6 | 7 | 8 | 9 | 10 | 11 | 12 | 13 | 14 | 15 | 16 | 17 | 18 | 19 | 20 | 21 | 22 | 23 | 24 | 25 | 26 | 27 | 28 | 29 | 30 | 31 | 32 | 33 | 34 | 35 | 36 | 37 | 38 | 39 | 40 | 41 | 42 | 43 | 44 | 45 | 46 | 47 | 48 | 49 | 50 | 51 | 52 | 53 | 54 | 55 | 56 | 57 | 58 | 59 | 60 | 61 | 62 | 63 | 64 | 65 | 66 | 67 | 68 | 69 | 70 | 71 | 72 | 73 | 74 | 75 | 76 | 77 | 78 | 79 | 80 | 81 | 82 | 83 | 84 | 85 | 86 | 87 | 88 | 89 | 90 | 91 | 92 | 93 | 94 | 95 | 96 | 97 | 98 | 99 | 100 | 101 | 102 | 103 | 104 | 105 | 106 | 107 | 108 | 109 | 110 | 111 | 112 | 113 | 114 | 115 | 116 | 117 | 118 | 119 | 120 | 121 | 122 | 123 | 124 | 125 | 126 | 127 | 128 | 129 | 130 | 131 | 132 | 133 | 134 | 135 | 136 | 137 | 138 | 139 | 140 | 141 | 142 | 143 | 144 | 145 | 146 | 147 | 148 | 149 | 150 | 151 | 152 | 153 | 154 | 155 | 156 | 157 | 158 | 159 | 160 | 161 | 162 | 163 | 164 | 165 | 166 | 167 | 168 | 169 | 170 | 171 | 172 | 173 | 174 | 175 | 176 | 177 | 178 | 179 | 180 | 181 | 182 | 183 | 184 | 185 | 186 | 187 | 188 | 189 | 190 | 191 | 192 | 193 | 194 | 195 | 196 | 197 | 198 | 199 | 200 | 201
Place "X" at Beam Bearing Supports
Beam Line Haunch Elev from Plan
15 |  | Top of Beam Shot from Field
Calculated Field Haunch (feet)
Adjusted Field Haunch (feet)
Max. Field Haunch from Plan (feet)
Min. Field Haunch from Plan (feet)
Calculated Excess Haunch/Embed.
Adjusted Excess Haunch/Embed.
| Enter Fabricated Beam Names in Order Along Spans (*) |  | Beam 1 1: Beam 1; Beam 2 5: Beam 2; Beam 3 9: Beam 3; Beam 4 13: Beam 4; Beam 5 17: Beam 5; Beam 6 21: Beam 6; Beam 7 25: Beam 7; Beam 8 29: Beam 8; Beam 9 33: Beam 9; Beam 10 37: Beam 10
| Beam Line | Beam Point | 1 | 2 | 3 | 4 | 5 | 6 | 7 | 8 | 9 | 10 | 11 | 12 | 13 | 14 | 15 | 16 | 17 | 18 | 19 | 20 | 21 | 22 | 23 | 24 | 25 | 26 | 27 | 28 | 29 | 30 | 31 | 32 | 33 | 34 | 35 | 36 | 37 | 38 | 39 | 40 | 41 | 42 | 43 | 44 | 45 | 46 | 47 | 48 | 49 | 50 | 51 | 52 | 53 | 54 | 55 | 56 | 57 | 58 | 59 | 60 | 61 | 62 | 63 | 64 | 65 | 66 | 67 | 68 | 69 | 70 | 71 | 72 | 73 | 74 | 75 | 76 | 77 | 78 | 79 | 80 | 81 | 82 | 83 | 84 | 85 | 86 | 87 | 88 | 89 | 90 | 91 | 92 | 93 | 94 | 95 | 96 | 97 | 98 | 99 | 100 | 101 | 102 | 103 | 104 | 105 | 106 | 107 | 108 | 109 | 110 | 111 | 112 | 113 | 114 | 115 | 116 | 117 | 118 | 119 | 120 | 121 | 122 | 123 | 124 | 125 | 126 | 127 | 128 | 129 | 130 | 131 | 132 | 133 | 134 | 135 | 136 | 137 | 138 | 139 | 140 | 141 | 142 | 143 | 144 | 145 | 146 | 147 | 148 | 149 | 150 | 151 | 152 | 153 | 154 | 155 | 156 | 157 | 158 | 159 | 160 | 161 | 162 | 163 | 164 | 165 | 166 | 167 | 168 | 169 | 170 | 171 | 172 | 173 | 174 | 175 | 176 | 177 | 178 | 179 | 180 | 181 | 182 | 183 | 184 | 185 | 186 | 187 | 188 | 189 | 190 | 191 | 192 | 193 | 194 | 195 | 196 | 197 | 198 | 199 | 200 | 201
Place "X" at Beam Bearing Supports
Beam Line Haunch Elev from Plan
16 |  | Top of Beam Shot from Field
Calculated Field Haunch (feet)
Adjusted Field Haunch (feet)
Max. Field Haunch from Plan (feet)
Min. Field Haunch from Plan (feet)
Calculated Excess Haunch/Embed.
Adjusted Excess Haunch/Embed.
| Enter Fabricated Beam Names in Order Along Spans (*) |  | Beam 1 1: Beam 1; Beam 2 5: Beam 2; Beam 3 9: Beam 3; Beam 4 13: Beam 4; Beam 5 17: Beam 5; Beam 6 21: Beam 6; Beam 7 25: Beam 7; Beam 8 29: Beam 8; Beam 9 33: Beam 9; Beam 10 37: Beam 10
| Beam Line | Beam Point | 1 | 2 | 3 | 4 | 5 | 6 | 7 | 8 | 9 | 10 | 11 | 12 | 13 | 14 | 15 | 16 | 17 | 18 | 19 | 20 | 21 | 22 | 23 | 24 | 25 | 26 | 27 | 28 | 29 | 30 | 31 | 32 | 33 | 34 | 35 | 36 | 37 | 38 | 39 | 40 | 41 | 42 | 43 | 44 | 45 | 46 | 47 | 48 | 49 | 50 | 51 | 52 | 53 | 54 | 55 | 56 | 57 | 58 | 59 | 60 | 61 | 62 | 63 | 64 | 65 | 66 | 67 | 68 | 69 | 70 | 71 | 72 | 73 | 74 | 75 | 76 | 77 | 78 | 79 | 80 | 81 | 82 | 83 | 84 | 85 | 86 | 87 | 88 | 89 | 90 | 91 | 92 | 93 | 94 | 95 | 96 | 97 | 98 | 99 | 100 | 101 | 102 | 103 | 104 | 105 | 106 | 107 | 108 | 109 | 110 | 111 | 112 | 113 | 114 | 115 | 116 | 117 | 118 | 119 | 120 | 121 | 122 | 123 | 124 | 125 | 126 | 127 | 128 | 129 | 130 | 131 | 132 | 133 | 134 | 135 | 136 | 137 | 138 | 139 | 140 | 141 | 142 | 143 | 144 | 145 | 146 | 147 | 148 | 149 | 150 | 151 | 152 | 153 | 154 | 155 | 156 | 157 | 158 | 159 | 160 | 161 | 162 | 163 | 164 | 165 | 166 | 167 | 168 | 169 | 170 | 171 | 172 | 173 | 174 | 175 | 176 | 177 | 178 | 179 | 180 | 181 | 182 | 183 | 184 | 185 | 186 | 187 | 188 | 189 | 190 | 191 | 192 | 193 | 194 | 195 | 196 | 197 | 198 | 199 | 200 | 201
Place "X" at Beam Bearing Supports
Beam Line Haunch Elev from Plan
17 |  | Top of Beam Shot from Field
Calculated Field Haunch (feet)
Adjusted Field Haunch (feet)
Max. Field Haunch from Plan (feet)
Min. Field Haunch from Plan (feet)
Calculated Excess Haunch/Embed.
Adjusted Excess Haunch/Embed.
| Enter Fabricated Beam Names in Order Along Spans (*) |  | Beam 1 1: Beam 1; Beam 2 5: Beam 2; Beam 3 9: Beam 3; Beam 4 13: Beam 4; Beam 5 17: Beam 5; Beam 6 21: Beam 6; Beam 7 25: Beam 7; Beam 8 29: Beam 8; Beam 9 33: Beam 9; Beam 10 37: Beam 10
| Beam Line | Beam Point | 1 | 2 | 3 | 4 | 5 | 6 | 7 | 8 | 9 | 10 | 11 | 12 | 13 | 14 | 15 | 16 | 17 | 18 | 19 | 20 | 21 | 22 | 23 | 24 | 25 | 26 | 27 | 28 | 29 | 30 | 31 | 32 | 33 | 34 | 35 | 36 | 37 | 38 | 39 | 40 | 41 | 42 | 43 | 44 | 45 | 46 | 47 | 48 | 49 | 50 | 51 | 52 | 53 | 54 | 55 | 56 | 57 | 58 | 59 | 60 | 61 | 62 | 63 | 64 | 65 | 66 | 67 | 68 | 69 | 70 | 71 | 72 | 73 | 74 | 75 | 76 | 77 | 78 | 79 | 80 | 81 | 82 | 83 | 84 | 85 | 86 | 87 | 88 | 89 | 90 | 91 | 92 | 93 | 94 | 95 | 96 | 97 | 98 | 99 | 100 | 101 | 102 | 103 | 104 | 105 | 106 | 107 | 108 | 109 | 110 | 111 | 112 | 113 | 114 | 115 | 116 | 117 | 118 | 119 | 120 | 121 | 122 | 123 | 124 | 125 | 126 | 127 | 128 | 129 | 130 | 131 | 132 | 133 | 134 | 135 | 136 | 137 | 138 | 139 | 140 | 141 | 142 | 143 | 144 | 145 | 146 | 147 | 148 | 149 | 150 | 151 | 152 | 153 | 154 | 155 | 156 | 157 | 158 | 159 | 160 | 161 | 162 | 163 | 164 | 165 | 166 | 167 | 168 | 169 | 170 | 171 | 172 | 173 | 174 | 175 | 176 | 177 | 178 | 179 | 180 | 181 | 182 | 183 | 184 | 185 | 186 | 187 | 188 | 189 | 190 | 191 | 192 | 193 | 194 | 195 | 196 | 197 | 198 | 199 | 200 | 201
Place "X" at Beam Bearing Supports
Beam Line Haunch Elev from Plan
18 |  | Top of Beam Shot from Field
Calculated Field Haunch (feet)
Adjusted Field Haunch (feet)
Max. Field Haunch from Plan (feet)
Min. Field Haunch from Plan (feet)
Calculated Excess Haunch/Embed.
Adjusted Excess Haunch/Embed.
| Enter Fabricated Beam Names in Order Along Spans (*) |  | Beam 1 1: Beam 1; Beam 2 5: Beam 2; Beam 3 9: Beam 3; Beam 4 13: Beam 4; Beam 5 17: Beam 5; Beam 6 21: Beam 6; Beam 7 25: Beam 7; Beam 8 29: Beam 8; Beam 9 33: Beam 9; Beam 10 37: Beam 10
| Beam Line | Beam Point | 1 | 2 | 3 | 4 | 5 | 6 | 7 | 8 | 9 | 10 | 11 | 12 | 13 | 14 | 15 | 16 | 17 | 18 | 19 | 20 | 21 | 22 | 23 | 24 | 25 | 26 | 27 | 28 | 29 | 30 | 31 | 32 | 33 | 34 | 35 | 36 | 37 | 38 | 39 | 40 | 41 | 42 | 43 | 44 | 45 | 46 | 47 | 48 | 49 | 50 | 51 | 52 | 53 | 54 | 55 | 56 | 57 | 58 | 59 | 60 | 61 | 62 | 63 | 64 | 65 | 66 | 67 | 68 | 69 | 70 | 71 | 72 | 73 | 74 | 75 | 76 | 77 | 78 | 79 | 80 | 81 | 82 | 83 | 84 | 85 | 86 | 87 | 88 | 89 | 90 | 91 | 92 | 93 | 94 | 95 | 96 | 97 | 98 | 99 | 100 | 101 | 102 | 103 | 104 | 105 | 106 | 107 | 108 | 109 | 110 | 111 | 112 | 113 | 114 | 115 | 116 | 117 | 118 | 119 | 120 | 121 | 122 | 123 | 124 | 125 | 126 | 127 | 128 | 129 | 130 | 131 | 132 | 133 | 134 | 135 | 136 | 137 | 138 | 139 | 140 | 141 | 142 | 143 | 144 | 145 | 146 | 147 | 148 | 149 | 150 | 151 | 152 | 153 | 154 | 155 | 156 | 157 | 158 | 159 | 160 | 161 | 162 | 163 | 164 | 165 | 166 | 167 | 168 | 169 | 170 | 171 | 172 | 173 | 174 | 175 | 176 | 177 | 178 | 179 | 180 | 181 | 182 | 183 | 184 | 185 | 186 | 187 | 188 | 189 | 190 | 191 | 192 | 193 | 194 | 195 | 196 | 197 | 198 | 199 | 200 | 201
Place "X" at Beam Bearing Supports
Beam Line Haunch Elev from Plan
19 |  | Top of Beam Shot from Field
Calculated Field Haunch (feet)
Adjusted Field Haunch (feet)
Max. Field Haunch from Plan (feet)
Min. Field Haunch from Plan (feet)
Calculated Excess Haunch/Embed.
Adjusted Excess Haunch/Embed.
| Enter Fabricated Beam Names in Order Along Spans (*) |  | Beam 1 1: Beam 1; Beam 2 5: Beam 2; Beam 3 9: Beam 3; Beam 4 13: Beam 4; Beam 5 17: Beam 5; Beam 6 21: Beam 6; Beam 7 25: Beam 7; Beam 8 29: Beam 8; Beam 9 33: Beam 9; Beam 10 37: Beam 10
| Beam Line | Beam Point | 1 | 2 | 3 | 4 | 5 | 6 | 7 | 8 | 9 | 10 | 11 | 12 | 13 | 14 | 15 | 16 | 17 | 18 | 19 | 20 | 21 | 22 | 23 | 24 | 25 | 26 | 27 | 28 | 29 | 30 | 31 | 32 | 33 | 34 | 35 | 36 | 37 | 38 | 39 | 40 | 41 | 42 | 43 | 44 | 45 | 46 | 47 | 48 | 49 | 50 | 51 | 52 | 53 | 54 | 55 | 56 | 57 | 58 | 59 | 60 | 61 | 62 | 63 | 64 | 65 | 66 | 67 | 68 | 69 | 70 | 71 | 72 | 73 | 74 | 75 | 76 | 77 | 78 | 79 | 80 | 81 | 82 | 83 | 84 | 85 | 86 | 87 | 88 | 89 | 90 | 91 | 92 | 93 | 94 | 95 | 96 | 97 | 98 | 99 | 100 | 101 | 102 | 103 | 104 | 105 | 106 | 107 | 108 | 109 | 110 | 111 | 112 | 113 | 114 | 115 | 116 | 117 | 118 | 119 | 120 | 121 | 122 | 123 | 124 | 125 | 126 | 127 | 128 | 129 | 130 | 131 | 132 | 133 | 134 | 135 | 136 | 137 | 138 | 139 | 140 | 141 | 142 | 143 | 144 | 145 | 146 | 147 | 148 | 149 | 150 | 151 | 152 | 153 | 154 | 155 | 156 | 157 | 158 | 159 | 160 | 161 | 162 | 163 | 164 | 165 | 166 | 167 | 168 | 169 | 170 | 171 | 172 | 173 | 174 | 175 | 176 | 177 | 178 | 179 | 180 | 181 | 182 | 183 | 184 | 185 | 186 | 187 | 188 | 189 | 190 | 191 | 192 | 193 | 194 | 195 | 196 | 197 | 198 | 199 | 200 | 201
Place "X" at Beam Bearing Supports
Beam Line Haunch Elev from Plan
20 |  | Top of Beam Shot from Field
Calculated Field Haunch (feet)
Adjusted Field Haunch (feet)
Max. Field Haunch from Plan (feet)
Min. Field Haunch from Plan (feet)
Calculated Excess Haunch/Embed.
Adjusted Excess Haunch/Embed.
| Enter Fabricated Beam Names in Order Along Spans (*) |  | Beam 1 1: Beam 1; Beam 2 5: Beam 2; Beam 3 9: Beam 3; Beam 4 13: Beam 4; Beam 5 17: Beam 5; Beam 6 21: Beam 6; Beam 7 25: Beam 7; Beam 8 29: Beam 8; Beam 9 33: Beam 9; Beam 10 37: Beam 10
| Beam Line | Beam Point | 1 | 2 | 3 | 4 | 5 | 6 | 7 | 8 | 9 | 10 | 11 | 12 | 13 | 14 | 15 | 16 | 17 | 18 | 19 | 20 | 21 | 22 | 23 | 24 | 25 | 26 | 27 | 28 | 29 | 30 | 31 | 32 | 33 | 34 | 35 | 36 | 37 | 38 | 39 | 40 | 41 | 42 | 43 | 44 | 45 | 46 | 47 | 48 | 49 | 50 | 51 | 52 | 53 | 54 | 55 | 56 | 57 | 58 | 59 | 60 | 61 | 62 | 63 | 64 | 65 | 66 | 67 | 68 | 69 | 70 | 71 | 72 | 73 | 74 | 75 | 76 | 77 | 78 | 79 | 80 | 81 | 82 | 83 | 84 | 85 | 86 | 87 | 88 | 89 | 90 | 91 | 92 | 93 | 94 | 95 | 96 | 97 | 98 | 99 | 100 | 101 | 102 | 103 | 104 | 105 | 106 | 107 | 108 | 109 | 110 | 111 | 112 | 113 | 114 | 115 | 116 | 117 | 118 | 119 | 120 | 121 | 122 | 123 | 124 | 125 | 126 | 127 | 128 | 129 | 130 | 131 | 132 | 133 | 134 | 135 | 136 | 137 | 138 | 139 | 140 | 141 | 142 | 143 | 144 | 145 | 146 | 147 | 148 | 149 | 150 | 151 | 152 | 153 | 154 | 155 | 156 | 157 | 158 | 159 | 160 | 161 | 162 | 163 | 164 | 165 | 166 | 167 | 168 | 169 | 170 | 171 | 172 | 173 | 174 | 175 | 176 | 177 | 178 | 179 | 180 | 181 | 182 | 183 | 184 | 185 | 186 | 187 | 188 | 189 | 190 | 191 | 192 | 193 | 194 | 195 | 196 | 197 | 198 | 199 | 200 | 201
Place "X" at Beam Bearing Supports
Beam Line Haunch Elev from Plan
21 |  | Top of Beam Shot from Field
Calculated Field Haunch (feet)
Adjusted Field Haunch (feet)
Max. Field Haunch from Plan (feet)
Min. Field Haunch from Plan (feet)
Calculated Excess Haunch/Embed.
Adjusted Excess Haunch/Embed.
| Enter Fabricated Beam Names in Order Along Spans (*) |  | Beam 1 1: Beam 1; Beam 2 5: Beam 2; Beam 3 9: Beam 3; Beam 4 13: Beam 4; Beam 5 17: Beam 5; Beam 6 21: Beam 6; Beam 7 25: Beam 7; Beam 8 29: Beam 8; Beam 9 33: Beam 9; Beam 10 37: Beam 10
| Beam Line | Beam Point | 1 | 2 | 3 | 4 | 5 | 6 | 7 | 8 | 9 | 10 | 11 | 12 | 13 | 14 | 15 | 16 | 17 | 18 | 19 | 20 | 21 | 22 | 23 | 24 | 25 | 26 | 27 | 28 | 29 | 30 | 31 | 32 | 33 | 34 | 35 | 36 | 37 | 38 | 39 | 40 | 41 | 42 | 43 | 44 | 45 | 46 | 47 | 48 | 49 | 50 | 51 | 52 | 53 | 54 | 55 | 56 | 57 | 58 | 59 | 60 | 61 | 62 | 63 | 64 | 65 | 66 | 67 | 68 | 69 | 70 | 71 | 72 | 73 | 74 | 75 | 76 | 77 | 78 | 79 | 80 | 81 | 82 | 83 | 84 | 85 | 86 | 87 | 88 | 89 | 90 | 91 | 92 | 93 | 94 | 95 | 96 | 97 | 98 | 99 | 100 | 101 | 102 | 103 | 104 | 105 | 106 | 107 | 108 | 109 | 110 | 111 | 112 | 113 | 114 | 115 | 116 | 117 | 118 | 119 | 120 | 121 | 122 | 123 | 124 | 125 | 126 | 127 | 128 | 129 | 130 | 131 | 132 | 133 | 134 | 135 | 136 | 137 | 138 | 139 | 140 | 141 | 142 | 143 | 144 | 145 | 146 | 147 | 148 | 149 | 150 | 151 | 152 | 153 | 154 | 155 | 156 | 157 | 158 | 159 | 160 | 161 | 162 | 163 | 164 | 165 | 166 | 167 | 168 | 169 | 170 | 171 | 172 | 173 | 174 | 175 | 176 | 177 | 178 | 179 | 180 | 181 | 182 | 183 | 184 | 185 | 186 | 187 | 188 | 189 | 190 | 191 | 192 | 193 | 194 | 195 | 196 | 197 | 198 | 199 | 200 | 201
Place "X" at Beam Bearing Supports
Beam Line Haunch Elev from Plan
22 |  | Top of Beam Shot from Field
Calculated Field Haunch (feet)
Adjusted Field Haunch (feet)
Max. Field Haunch from Plan (feet)
Min. Field Haunch from Plan (feet)
Calculated Excess Haunch/Embed.
Adjusted Excess Haunch/Embed.
| Enter Fabricated Beam Names in Order Along Spans (*) |  | Beam 1 1: Beam 1; Beam 2 5: Beam 2; Beam 3 9: Beam 3; Beam 4 13: Beam 4; Beam 5 17: Beam 5; Beam 6 21: Beam 6; Beam 7 25: Beam 7; Beam 8 29: Beam 8; Beam 9 33: Beam 9; Beam 10 37: Beam 10
| Beam Line | Beam Point | 1 | 2 | 3 | 4 | 5 | 6 | 7 | 8 | 9 | 10 | 11 | 12 | 13 | 14 | 15 | 16 | 17 | 18 | 19 | 20 | 21 | 22 | 23 | 24 | 25 | 26 | 27 | 28 | 29 | 30 | 31 | 32 | 33 | 34 | 35 | 36 | 37 | 38 | 39 | 40 | 41 | 42 | 43 | 44 | 45 | 46 | 47 | 48 | 49 | 50 | 51 | 52 | 53 | 54 | 55 | 56 | 57 | 58 | 59 | 60 | 61 | 62 | 63 | 64 | 65 | 66 | 67 | 68 | 69 | 70 | 71 | 72 | 73 | 74 | 75 | 76 | 77 | 78 | 79 | 80 | 81 | 82 | 83 | 84 | 85 | 86 | 87 | 88 | 89 | 90 | 91 | 92 | 93 | 94 | 95 | 96 | 97 | 98 | 99 | 100 | 101 | 102 | 103 | 104 | 105 | 106 | 107 | 108 | 109 | 110 | 111 | 112 | 113 | 114 | 115 | 116 | 117 | 118 | 119 | 120 | 121 | 122 | 123 | 124 | 125 | 126 | 127 | 128 | 129 | 130 | 131 | 132 | 133 | 134 | 135 | 136 | 137 | 138 | 139 | 140 | 141 | 142 | 143 | 144 | 145 | 146 | 147 | 148 | 149 | 150 | 151 | 152 | 153 | 154 | 155 | 156 | 157 | 158 | 159 | 160 | 161 | 162 | 163 | 164 | 165 | 166 | 167 | 168 | 169 | 170 | 171 | 172 | 173 | 174 | 175 | 176 | 177 | 178 | 179 | 180 | 181 | 182 | 183 | 184 | 185 | 186 | 187 | 188 | 189 | 190 | 191 | 192 | 193 | 194 | 195 | 196 | 197 | 198 | 199 | 200 | 201
Place "X" at Beam Bearing Supports
Beam Line Haunch Elev from Plan
23 |  | Top of Beam Shot from Field
Calculated Field Haunch (feet)
Adjusted Field Haunch (feet)
Max. Field Haunch from Plan (feet)
Min. Field Haunch from Plan (feet)
Calculated Excess Haunch/Embed.
Adjusted Excess Haunch/Embed.
| Enter Fabricated Beam Names in Order Along Spans (*) |  | Beam 1 1: Beam 1; Beam 2 5: Beam 2; Beam 3 9: Beam 3; Beam 4 13: Beam 4; Beam 5 17: Beam 5; Beam 6 21: Beam 6; Beam 7 25: Beam 7; Beam 8 29: Beam 8; Beam 9 33: Beam 9; Beam 10 37: Beam 10
| Beam Line | Beam Point | 1 | 2 | 3 | 4 | 5 | 6 | 7 | 8 | 9 | 10 | 11 | 12 | 13 | 14 | 15 | 16 | 17 | 18 | 19 | 20 | 21 | 22 | 23 | 24 | 25 | 26 | 27 | 28 | 29 | 30 | 31 | 32 | 33 | 34 | 35 | 36 | 37 | 38 | 39 | 40 | 41 | 42 | 43 | 44 | 45 | 46 | 47 | 48 | 49 | 50 | 51 | 52 | 53 | 54 | 55 | 56 | 57 | 58 | 59 | 60 | 61 | 62 | 63 | 64 | 65 | 66 | 67 | 68 | 69 | 70 | 71 | 72 | 73 | 74 | 75 | 76 | 77 | 78 | 79 | 80 | 81 | 82 | 83 | 84 | 85 | 86 | 87 | 88 | 89 | 90 | 91 | 92 | 93 | 94 | 95 | 96 | 97 | 98 | 99 | 100 | 101 | 102 | 103 | 104 | 105 | 106 | 107 | 108 | 109 | 110 | 111 | 112 | 113 | 114 | 115 | 116 | 117 | 118 | 119 | 120 | 121 | 122 | 123 | 124 | 125 | 126 | 127 | 128 | 129 | 130 | 131 | 132 | 133 | 134 | 135 | 136 | 137 | 138 | 139 | 140 | 141 | 142 | 143 | 144 | 145 | 146 | 147 | 148 | 149 | 150 | 151 | 152 | 153 | 154 | 155 | 156 | 157 | 158 | 159 | 160 | 161 | 162 | 163 | 164 | 165 | 166 | 167 | 168 | 169 | 170 | 171 | 172 | 173 | 174 | 175 | 176 | 177 | 178 | 179 | 180 | 181 | 182 | 183 | 184 | 185 | 186 | 187 | 188 | 189 | 190 | 191 | 192 | 193 | 194 | 195 | 196 | 197 | 198 | 199 | 200 | 201
Place "X" at Beam Bearing Supports
Beam Line Haunch Elev from Plan
24 |  | Top of Beam Shot from Field
Calculated Field Haunch (feet)
Adjusted Field Haunch (feet)
Max. Field Haunch from Plan (feet)
Min. Field Haunch from Plan (feet)
Calculated Excess Haunch/Embed.
Adjusted Excess Haunch/Embed.
| Enter Fabricated Beam Names in Order Along Spans (*) |  | Beam 1 1: Beam 1; Beam 2 5: Beam 2; Beam 3 9: Beam 3; Beam 4 13: Beam 4; Beam 5 17: Beam 5; Beam 6 21: Beam 6; Beam 7 25: Beam 7; Beam 8 29: Beam 8; Beam 9 33: Beam 9; Beam 10 37: Beam 10
| Beam Line | Beam Point | 1 | 2 | 3 | 4 | 5 | 6 | 7 | 8 | 9 | 10 | 11 | 12 | 13 | 14 | 15 | 16 | 17 | 18 | 19 | 20 | 21 | 22 | 23 | 24 | 25 | 26 | 27 | 28 | 29 | 30 | 31 | 32 | 33 | 34 | 35 | 36 | 37 | 38 | 39 | 40 | 41 | 42 | 43 | 44 | 45 | 46 | 47 | 48 | 49 | 50 | 51 | 52 | 53 | 54 | 55 | 56 | 57 | 58 | 59 | 60 | 61 | 62 | 63 | 64 | 65 | 66 | 67 | 68 | 69 | 70 | 71 | 72 | 73 | 74 | 75 | 76 | 77 | 78 | 79 | 80 | 81 | 82 | 83 | 84 | 85 | 86 | 87 | 88 | 89 | 90 | 91 | 92 | 93 | 94 | 95 | 96 | 97 | 98 | 99 | 100 | 101 | 102 | 103 | 104 | 105 | 106 | 107 | 108 | 109 | 110 | 111 | 112 | 113 | 114 | 115 | 116 | 117 | 118 | 119 | 120 | 121 | 122 | 123 | 124 | 125 | 126 | 127 | 128 | 129 | 130 | 131 | 132 | 133 | 134 | 135 | 136 | 137 | 138 | 139 | 140 | 141 | 142 | 143 | 144 | 145 | 146 | 147 | 148 | 149 | 150 | 151 | 152 | 153 | 154 | 155 | 156 | 157 | 158 | 159 | 160 | 161 | 162 | 163 | 164 | 165 | 166 | 167 | 168 | 169 | 170 | 171 | 172 | 173 | 174 | 175 | 176 | 177 | 178 | 179 | 180 | 181 | 182 | 183 | 184 | 185 | 186 | 187 | 188 | 189 | 190 | 191 | 192 | 193 | 194 | 195 | 196 | 197 | 198 | 199 | 200 | 201
Place "X" at Beam Bearing Supports
Beam Line Haunch Elev from Plan
25 |  | Top of Beam Shot from Field
Calculated Field Haunch (feet)
Adjusted Field Haunch (feet)
Max. Field Haunch from Plan (feet)
Min. Field Haunch from Plan (feet)
Calculated Excess Haunch/Embed.
Adjusted Excess Haunch/Embed.
| Enter Fabricated Beam Names in Order Along Spans (*) |  | Beam 1 1: Beam 1; Beam 2 5: Beam 2; Beam 3 9: Beam 3; Beam 4 13: Beam 4; Beam 5 17: Beam 5; Beam 6 21: Beam 6; Beam 7 25: Beam 7; Beam 8 29: Beam 8; Beam 9 33: Beam 9; Beam 10 37: Beam 10
| Beam Line | Beam Point | 1 | 2 | 3 | 4 | 5 | 6 | 7 | 8 | 9 | 10 | 11 | 12 | 13 | 14 | 15 | 16 | 17 | 18 | 19 | 20 | 21 | 22 | 23 | 24 | 25 | 26 | 27 | 28 | 29 | 30 | 31 | 32 | 33 | 34 | 35 | 36 | 37 | 38 | 39 | 40 | 41 | 42 | 43 | 44 | 45 | 46 | 47 | 48 | 49 | 50 | 51 | 52 | 53 | 54 | 55 | 56 | 57 | 58 | 59 | 60 | 61 | 62 | 63 | 64 | 65 | 66 | 67 | 68 | 69 | 70 | 71 | 72 | 73 | 74 | 75 | 76 | 77 | 78 | 79 | 80 | 81 | 82 | 83 | 84 | 85 | 86 | 87 | 88 | 89 | 90 | 91 | 92 | 93 | 94 | 95 | 96 | 97 | 98 | 99 | 100 | 101 | 102 | 103 | 104 | 105 | 106 | 107 | 108 | 109 | 110 | 111 | 112 | 113 | 114 | 115 | 116 | 117 | 118 | 119 | 120 | 121 | 122 | 123 | 124 | 125 | 126 | 127 | 128 | 129 | 130 | 131 | 132 | 133 | 134 | 135 | 136 | 137 | 138 | 139 | 140 | 141 | 142 | 143 | 144 | 145 | 146 | 147 | 148 | 149 | 150 | 151 | 152 | 153 | 154 | 155 | 156 | 157 | 158 | 159 | 160 | 161 | 162 | 163 | 164 | 165 | 166 | 167 | 168 | 169 | 170 | 171 | 172 | 173 | 174 | 175 | 176 | 177 | 178 | 179 | 180 | 181 | 182 | 183 | 184 | 185 | 186 | 187 | 188 | 189 | 190 | 191 | 192 | 193 | 194 | 195 | 196 | 197 | 198 | 199 | 200 | 201
Place "X" at Beam Bearing Supports
Beam Line Haunch Elev from Plan
26 |  | Top of Beam Shot from Field
Calculated Field Haunch (feet)
Adjusted Field Haunch (feet)
Max. Field Haunch from Plan (feet)
Min. Field Haunch from Plan (feet)
Calculated Excess Haunch/Embed.
Adjusted Excess Haunch/Embed.
| Enter Fabricated Beam Names in Order Along Spans (*) |  | Beam 1 1: Beam 1; Beam 2 5: Beam 2; Beam 3 9: Beam 3; Beam 4 13: Beam 4; Beam 5 17: Beam 5; Beam 6 21: Beam 6; Beam 7 25: Beam 7; Beam 8 29: Beam 8; Beam 9 33: Beam 9; Beam 10 37: Beam 10
| Beam Line | Beam Point | 1 | 2 | 3 | 4 | 5 | 6 | 7 | 8 | 9 | 10 | 11 | 12 | 13 | 14 | 15 | 16 | 17 | 18 | 19 | 20 | 21 | 22 | 23 | 24 | 25 | 26 | 27 | 28 | 29 | 30 | 31 | 32 | 33 | 34 | 35 | 36 | 37 | 38 | 39 | 40 | 41 | 42 | 43 | 44 | 45 | 46 | 47 | 48 | 49 | 50 | 51 | 52 | 53 | 54 | 55 | 56 | 57 | 58 | 59 | 60 | 61 | 62 | 63 | 64 | 65 | 66 | 67 | 68 | 69 | 70 | 71 | 72 | 73 | 74 | 75 | 76 | 77 | 78 | 79 | 80 | 81 | 82 | 83 | 84 | 85 | 86 | 87 | 88 | 89 | 90 | 91 | 92 | 93 | 94 | 95 | 96 | 97 | 98 | 99 | 100 | 101 | 102 | 103 | 104 | 105 | 106 | 107 | 108 | 109 | 110 | 111 | 112 | 113 | 114 | 115 | 116 | 117 | 118 | 119 | 120 | 121 | 122 | 123 | 124 | 125 | 126 | 127 | 128 | 129 | 130 | 131 | 132 | 133 | 134 | 135 | 136 | 137 | 138 | 139 | 140 | 141 | 142 | 143 | 144 | 145 | 146 | 147 | 148 | 149 | 150 | 151 | 152 | 153 | 154 | 155 | 156 | 157 | 158 | 159 | 160 | 161 | 162 | 163 | 164 | 165 | 166 | 167 | 168 | 169 | 170 | 171 | 172 | 173 | 174 | 175 | 176 | 177 | 178 | 179 | 180 | 181 | 182 | 183 | 184 | 185 | 186 | 187 | 188 | 189 | 190 | 191 | 192 | 193 | 194 | 195 | 196 | 197 | 198 | 199 | 200 | 201
Place "X" at Beam Bearing Supports
Beam Line Haunch Elev from Plan
27 |  | Top of Beam Shot from Field
Calculated Field Haunch (feet)
Adjusted Field Haunch (feet)
Max. Field Haunch from Plan (feet)
Min. Field Haunch from Plan (feet)
Calculated Excess Haunch/Embed.
Adjusted Excess Haunch/Embed.
| Enter Fabricated Beam Names in Order Along Spans (*) |  | Beam 1 1: Beam 1; Beam 2 5: Beam 2; Beam 3 9: Beam 3; Beam 4 13: Beam 4; Beam 5 17: Beam 5; Beam 6 21: Beam 6; Beam 7 25: Beam 7; Beam 8 29: Beam 8; Beam 9 33: Beam 9; Beam 10 37: Beam 10
| Beam Line | Beam Point | 1 | 2 | 3 | 4 | 5 | 6 | 7 | 8 | 9 | 10 | 11 | 12 | 13 | 14 | 15 | 16 | 17 | 18 | 19 | 20 | 21 | 22 | 23 | 24 | 25 | 26 | 27 | 28 | 29 | 30 | 31 | 32 | 33 | 34 | 35 | 36 | 37 | 38 | 39 | 40 | 41 | 42 | 43 | 44 | 45 | 46 | 47 | 48 | 49 | 50 | 51 | 52 | 53 | 54 | 55 | 56 | 57 | 58 | 59 | 60 | 61 | 62 | 63 | 64 | 65 | 66 | 67 | 68 | 69 | 70 | 71 | 72 | 73 | 74 | 75 | 76 | 77 | 78 | 79 | 80 | 81 | 82 | 83 | 84 | 85 | 86 | 87 | 88 | 89 | 90 | 91 | 92 | 93 | 94 | 95 | 96 | 97 | 98 | 99 | 100 | 101 | 102 | 103 | 104 | 105 | 106 | 107 | 108 | 109 | 110 | 111 | 112 | 113 | 114 | 115 | 116 | 117 | 118 | 119 | 120 | 121 | 122 | 123 | 124 | 125 | 126 | 127 | 128 | 129 | 130 | 131 | 132 | 133 | 134 | 135 | 136 | 137 | 138 | 139 | 140 | 141 | 142 | 143 | 144 | 145 | 146 | 147 | 148 | 149 | 150 | 151 | 152 | 153 | 154 | 155 | 156 | 157 | 158 | 159 | 160 | 161 | 162 | 163 | 164 | 165 | 166 | 167 | 168 | 169 | 170 | 171 | 172 | 173 | 174 | 175 | 176 | 177 | 178 | 179 | 180 | 181 | 182 | 183 | 184 | 185 | 186 | 187 | 188 | 189 | 190 | 191 | 192 | 193 | 194 | 195 | 196 | 197 | 198 | 199 | 200 | 201
Place "X" at Beam Bearing Supports
Beam Line Haunch Elev from Plan
28 |  | Top of Beam Shot from Field
Calculated Field Haunch (feet)
Adjusted Field Haunch (feet)
Max. Field Haunch from Plan (feet)
Min. Field Haunch from Plan (feet)
Calculated Excess Haunch/Embed.
Adjusted Excess Haunch/Embed.
| Enter Fabricated Beam Names in Order Along Spans (*) |  | Beam 1 1: Beam 1; Beam 2 5: Beam 2; Beam 3 9: Beam 3; Beam 4 13: Beam 4; Beam 5 17: Beam 5; Beam 6 21: Beam 6; Beam 7 25: Beam 7; Beam 8 29: Beam 8; Beam 9 33: Beam 9; Beam 10 37: Beam 10
| Beam Line | Beam Point | 1 | 2 | 3 | 4 | 5 | 6 | 7 | 8 | 9 | 10 | 11 | 12 | 13 | 14 | 15 | 16 | 17 | 18 | 19 | 20 | 21 | 22 | 23 | 24 | 25 | 26 | 27 | 28 | 29 | 30 | 31 | 32 | 33 | 34 | 35 | 36 | 37 | 38 | 39 | 40 | 41 | 42 | 43 | 44 | 45 | 46 | 47 | 48 | 49 | 50 | 51 | 52 | 53 | 54 | 55 | 56 | 57 | 58 | 59 | 60 | 61 | 62 | 63 | 64 | 65 | 66 | 67 | 68 | 69 | 70 | 71 | 72 | 73 | 74 | 75 | 76 | 77 | 78 | 79 | 80 | 81 | 82 | 83 | 84 | 85 | 86 | 87 | 88 | 89 | 90 | 91 | 92 | 93 | 94 | 95 | 96 | 97 | 98 | 99 | 100 | 101 | 102 | 103 | 104 | 105 | 106 | 107 | 108 | 109 | 110 | 111 | 112 | 113 | 114 | 115 | 116 | 117 | 118 | 119 | 120 | 121 | 122 | 123 | 124 | 125 | 126 | 127 | 128 | 129 | 130 | 131 | 132 | 133 | 134 | 135 | 136 | 137 | 138 | 139 | 140 | 141 | 142 | 143 | 144 | 145 | 146 | 147 | 148 | 149 | 150 | 151 | 152 | 153 | 154 | 155 | 156 | 157 | 158 | 159 | 160 | 161 | 162 | 163 | 164 | 165 | 166 | 167 | 168 | 169 | 170 | 171 | 172 | 173 | 174 | 175 | 176 | 177 | 178 | 179 | 180 | 181 | 182 | 183 | 184 | 185 | 186 | 187 | 188 | 189 | 190 | 191 | 192 | 193 | 194 | 195 | 196 | 197 | 198 | 199 | 200 | 201
Place "X" at Beam Bearing Supports
Beam Line Haunch Elev from Plan
29 |  | Top of Beam Shot from Field
Calculated Field Haunch (feet)
Adjusted Field Haunch (feet)
Max. Field Haunch from Plan (feet)
Min. Field Haunch from Plan (feet)
Calculated Excess Haunch/Embed.
Adjusted Excess Haunch/Embed.
| Enter Fabricated Beam Names in Order Along Spans (*) |  | Beam 1 1: Beam 1; Beam 2 5: Beam 2; Beam 3 9: Beam 3; Beam 4 13: Beam 4; Beam 5 17: Beam 5; Beam 6 21: Beam 6; Beam 7 25: Beam 7; Beam 8 29: Beam 8; Beam 9 33: Beam 9; Beam 10 37: Beam 10
| Beam Line | Beam Point | 1 | 2 | 3 | 4 | 5 | 6 | 7 | 8 | 9 | 10 | 11 | 12 | 13 | 14 | 15 | 16 | 17 | 18 | 19 | 20 | 21 | 22 | 23 | 24 | 25 | 26 | 27 | 28 | 29 | 30 | 31 | 32 | 33 | 34 | 35 | 36 | 37 | 38 | 39 | 40 | 41 | 42 | 43 | 44 | 45 | 46 | 47 | 48 | 49 | 50 | 51 | 52 | 53 | 54 | 55 | 56 | 57 | 58 | 59 | 60 | 61 | 62 | 63 | 64 | 65 | 66 | 67 | 68 | 69 | 70 | 71 | 72 | 73 | 74 | 75 | 76 | 77 | 78 | 79 | 80 | 81 | 82 | 83 | 84 | 85 | 86 | 87 | 88 | 89 | 90 | 91 | 92 | 93 | 94 | 95 | 96 | 97 | 98 | 99 | 100 | 101 | 102 | 103 | 104 | 105 | 106 | 107 | 108 | 109 | 110 | 111 | 112 | 113 | 114 | 115 | 116 | 117 | 118 | 119 | 120 | 121 | 122 | 123 | 124 | 125 | 126 | 127 | 128 | 129 | 130 | 131 | 132 | 133 | 134 | 135 | 136 | 137 | 138 | 139 | 140 | 141 | 142 | 143 | 144 | 145 | 146 | 147 | 148 | 149 | 150 | 151 | 152 | 153 | 154 | 155 | 156 | 157 | 158 | 159 | 160 | 161 | 162 | 163 | 164 | 165 | 166 | 167 | 168 | 169 | 170 | 171 | 172 | 173 | 174 | 175 | 176 | 177 | 178 | 179 | 180 | 181 | 182 | 183 | 184 | 185 | 186 | 187 | 188 | 189 | 190 | 191 | 192 | 193 | 194 | 195 | 196 | 197 | 198 | 199 | 200 | 201
Place "X" at Beam Bearing Supports
Beam Line Haunch Elev from Plan
30 |  | Top of Beam Shot from Field
Calculated Field Haunch (feet)
Adjusted Field Haunch (feet)
Max. Field Haunch from Plan (feet)
Min. Field Haunch from Plan (feet)
Calculated Excess Haunch/Embed.
Adjusted Excess Haunch/Embed.