## PPCBeamDataSheet1
PPC Beam Data Spreadsheet |  |  |  | Version 1.4 |  | Last Revised on 11-23-2015
Project No. | BRF-030-5(271)--38-85 |  |  | Notes: | Beam Bearing Assembly Height is the total height of the bearing assembly excluding any components embedded in the beam.
Design No. | 425 |  |  |  | Bridge Designer to fill in gray cells and set up spreadsheet to match plan set.
County | Story |  |  | * | Bridge Contractor to document individual beam identification number as installed on the bridge.
Other Info. |  |  |  | ** | Central Construction and Materials to document the initial and final actual beam cambers for each beam installed.
|  |  |  | *** | Bridge Contractor to document as constructed (actual) beam seat elevation at each substructure unit for each beam line.
BEAM INFORMATION
|  |  | Design Camber |  | ** Actual Camber |  | Beam Bearing Assembly Height |  |  |  | Beam Seat Elevation: From Plan |  |  |  | *** Beam Seat Elevation: Measured
|  | * Beam | Initial | Final | Initial | Final | W Abut. | Pier #1 | Pier #2 | E Abut. | W Abut. | Pier #1 | Pier #2 | E Abut. | W Abut. | Pier #1 | Pier #2 | E Abut.
Beam | Beam Size | Number (BN) | (in) | (in) | (in) | (in) | (in) | (in) | (in) | (in)
1 | BTC105 |  | 2.77 | 4.9 |  |  | 2.5" - LAMINATED NEOPRENE | 3.125" - MASONRY/CURVED SOLE ASSEMBLY |  |  | 886.5523 | 886.8133
2 | BTC105 |  | 2.77 | 4.9 |  |  | 2.5" - LAMINATED NEOPRENE | 3.125" - MASONRY/CURVED SOLE ASSEMBLY |  |  | 886.4128 | 886.6644
3 | BTC105 |  | 2.77 | 4.9 |  |  | 2.5" - LAMINATED NEOPRENE | 3.125" - MASONRY/CURVED SOLE ASSEMBLY |  |  | 886.2731 | 886.5152
4 | BTC105 |  | 2.77 | 4.9 |  |  | 2.5" - LAMINATED NEOPRENE | 3.125" - MASONRY/CURVED SOLE ASSEMBLY |  |  | 886.1331 | 886.3657
5 | BTC105 |  | 2.77 | 4.9 |  |  |  | 3.125" - MASONRY/CURVED SOLE ASSEMBLY | 3.125" - MASONRY/CURVED SOLE ASSEMBLY |  |  | 886.8133 | 886.7983
6 | BTC105 |  | 2.77 | 4.9 |  |  |  | 3.125" - MASONRY/CURVED SOLE ASSEMBLY | 3.125" - MASONRY/CURVED SOLE ASSEMBLY |  |  | 886.6644 | 886.6395
7 | BTC105 |  | 2.77 | 4.9 |  |  |  | 3.125" - MASONRY/CURVED SOLE ASSEMBLY | 3.125" - MASONRY/CURVED SOLE ASSEMBLY |  |  | 886.5152 | 886.4805
8 | BTC105 |  | 2.77 | 4.9 |  |  |  | 3.125" - MASONRY/CURVED SOLE ASSEMBLY | 3.125" - MASONRY/CURVED SOLE ASSEMBLY |  |  | 886.3657 | 886.3212
9 | BTC105 |  | 2.77 | 4.9 |  |  |  |  | 3.125" - MASONRY/CURVED SOLE ASSEMBLY | 2.5" - LAMINATED NEOPRENE |  |  | 886.7983 | 886.5079
10 | BTC105 |  | 2.77 | 4.9 |  |  |  |  | 3.125" - MASONRY/CURVED SOLE ASSEMBLY | 2.5" - LAMINATED NEOPRENE |  |  | 886.6395 | 886.3397
11 | BTC105 |  | 2.77 | 4.9 |  |  |  |  | 3.125" - MASONRY/CURVED SOLE ASSEMBLY | 2.5" - LAMINATED NEOPRENE |  |  | 886.4805 | 886.1712
12 | BTC105 |  | 2.77 | 4.9 |  |  |  |  | 3.125" - MASONRY/CURVED SOLE ASSEMBLY | 2.5" - LAMINATED NEOPRENE |  |  | 886.3212 | 886.0024
13
14
15
16
17
18
19
20
21
22
23
24
25
26
27
28
29
30
31
32
33
34
35
36
37
38
39
40
41
42
43
44
45
46
47
48
49
50
51
52
53
54
55
56
57
58
59
60
61
62
63
64
65
66
67
68
69
70
71
72
73
74
75
76
77
78
79
80
81
82
83
84
85
86
87
88
89
90
91
92
93
94
95
96
97
98
99
100

## PPCBeamDataSheet2
| Note: | Bridge Designer shall adjust figure below as necessary to match the let bridge plans.
Drawing not to scale.
|  | C.L. W ABUT. BRG. |  | C.L. PIER #1 |  | C.L. PIER #2 |  | C.L. E ABUT. BRG.
|  |  | 1 |  | 5 |  | 9
BEAM LINE A
|  |  | 2 |  | 6 |  | 10
BEAM LINE B
|  |  | 3 |  | 7 |  | 11
BEAM LINE C
|  |  | 4 |  | 8 |  | 12
BEAM LINE D