## PPCBeamDataSheet1
PPC Beam Data Spreadsheet |  |  |  | Version 1.4 |  | Last Revised on 11-23-2015
Project No. | BRF-030-9(186)--38-23 |  |  | Notes: | Beam Bearing Assembly Height is the total height of the bearing assembly excluding any components embedded in the beam.
Design No. | 925 |  |  |  | Bridge Designer to fill in gray cells and set up spreadsheet to match plan set.
County | Clinton |  |  | * | Bridge Contractor to document individual beam identification number as installed on the bridge.
Other Info. |  |  |  | ** | Central Construction and Materials to document the initial and final actual beam cambers for each beam installed.
|  |  |  | *** | Bridge Contractor to document as constructed (actual) beam seat elevation at each substructure unit for each beam line.
BEAM INFORMATION
|  |  | Design Camber |  | ** Actual Camber |  | Beam Bearing Assembly Height | [10 empty] | Beam Seat Elevation: From Plan | [10 empty] | *** Beam Seat Elevation: Measured
|  | * Beam | Initial | Final | Initial | Final | W Abut. | Pier #1 | Pier #2 | Pier #3 | Pier #4 | Pier #5 | Pier #6 | Pier #7 | Pier #8 | Pier #9 | E Abut. | W Abut. | Pier #1 | Pier #2 | Pier #3 | Pier #4 | Pier #5 | Pier #6 | Pier #7 | Pier #8 | Pier #9 | E Abut. | W Abut. | Pier #1 | Pier #2 | Pier #3 | Pier #4 | Pier #5 | Pier #6 | Pier #7 | Pier #8 | Pier #9 | E Abut.
Beam | Beam Size | Number (BN) | (in) | (in) | (in) | (in) | (in) | (in) | (in) | (in) | (in) | (in) | (in) | (in) | (in) | (in) | (in)
1 | BTB95 |  | 3.29 | 5.26 |  |  | 3" - 3 x 3 BAR | Pier #1: 1" - PLAIN NEOPRENE |  | 674.3634 | 674.9696
2 | BTB95 |  | 3.29 | 5.26 |  |  | 3" - 3 x 3 BAR | Pier #1: 1" - PLAIN NEOPRENE |  | 674.5484 | 675.1546
3 | BTB95 |  | 3.29 | 5.26 |  |  | 3" - 3 x 3 BAR | Pier #1: 1" - PLAIN NEOPRENE |  | 674.713 | 675.3192
4 | BTB95 |  | 3.29 | 5.26 |  |  | 3" - 3 x 3 BAR | Pier #1: 1" - PLAIN NEOPRENE |  | 674.7325 | 675.3387
5 | BTB95 |  | 3.29 | 5.26 |  |  | 3" - 3 x 3 BAR | Pier #1: 1" - PLAIN NEOPRENE |  | 674.568 | 675.1742
6 | BTB95 |  | 3.29 | 5.26 |  |  | 3" - 3 x 3 BAR | Pier #1: 1" - PLAIN NEOPRENE |  | 674.4034 | 675.0096
7 | BTB95 |  | 3.29 | 5.26 |  |  |  | Pier #1: 1" - PLAIN NEOPRENE; Pier #2: 1" - PLAIN NEOPRENE |  |  | 674.9696 | 675.172
8 | BTB95 |  | 3.29 | 5.26 |  |  |  | Pier #1: 1" - PLAIN NEOPRENE; Pier #2: 1" - PLAIN NEOPRENE |  |  | 675.1546 | 675.357
9 | BTB95 |  | 3.29 | 5.26 |  |  |  | Pier #1: 1" - PLAIN NEOPRENE; Pier #2: 1" - PLAIN NEOPRENE |  |  | 675.3192 | 675.5216
10 | BTB95 |  | 3.29 | 5.26 |  |  |  | Pier #1: 1" - PLAIN NEOPRENE; Pier #2: 1" - PLAIN NEOPRENE |  |  | 675.3387 | 675.5412
11 | BTB95 |  | 3.29 | 5.26 |  |  |  | Pier #1: 1" - PLAIN NEOPRENE; Pier #2: 1" - PLAIN NEOPRENE |  |  | 675.1742 | 675.3766
12 | BTB95 |  | 3.29 | 5.26 |  |  |  | Pier #1: 1" - PLAIN NEOPRENE; Pier #2: 1" - PLAIN NEOPRENE |  |  | 675.0096 | 675.212
13 | BTB95 |  | 3.29 | 5.26 |  |  |  | Pier #2: 1" - PLAIN NEOPRENE; Pier #3: 1" - PLAIN NEOPRENE |  |  |  | 675.172 | 675.0931
14 | BTB95 |  | 3.29 | 5.26 |  |  |  | Pier #2: 1" - PLAIN NEOPRENE; Pier #3: 1" - PLAIN NEOPRENE |  |  |  | 675.357 | 675.2781
15 | BTB95 |  | 3.29 | 5.26 |  |  |  | Pier #2: 1" - PLAIN NEOPRENE; Pier #3: 1" - PLAIN NEOPRENE |  |  |  | 675.5216 | 675.4427
16 | BTB95 |  | 3.29 | 5.26 |  |  |  | Pier #2: 1" - PLAIN NEOPRENE; Pier #3: 1" - PLAIN NEOPRENE |  |  |  | 675.5412 | 675.4623
17 | BTB95 |  | 3.29 | 5.26 |  |  |  | Pier #2: 1" - PLAIN NEOPRENE; Pier #3: 1" - PLAIN NEOPRENE |  |  |  | 675.3766 | 675.2977
18 | BTB95 |  | 3.29 | 5.26 |  |  |  | Pier #2: 1" - PLAIN NEOPRENE; Pier #3: 1" - PLAIN NEOPRENE |  |  |  | 675.212 | 675.1331
19 | BTB95 |  | 3.29 | 5.26 |  |  |  | Pier #3: 1" - PLAIN NEOPRENE; Pier #4: 1" - PLAIN NEOPRENE |  |  |  |  | 675.0931 | 674.7329
20 | BTB95 |  | 3.29 | 5.26 |  |  |  | Pier #3: 1" - PLAIN NEOPRENE; Pier #4: 1" - PLAIN NEOPRENE |  |  |  |  | 675.2781 | 674.9179
21 | BTB95 |  | 3.29 | 5.26 |  |  |  | Pier #3: 1" - PLAIN NEOPRENE; Pier #4: 1" - PLAIN NEOPRENE |  |  |  |  | 675.4427 | 675.0825
22 | BTB95 |  | 3.29 | 5.26 |  |  |  | Pier #3: 1" - PLAIN NEOPRENE; Pier #4: 1" - PLAIN NEOPRENE |  |  |  |  | 675.4623 | 675.1021
23 | BTB95 |  | 3.29 | 5.26 |  |  |  | Pier #3: 1" - PLAIN NEOPRENE; Pier #4: 1" - PLAIN NEOPRENE |  |  |  |  | 675.2977 | 674.9375
24 | BTB95 |  | 3.29 | 5.26 |  |  |  | Pier #3: 1" - PLAIN NEOPRENE; Pier #4: 1" - PLAIN NEOPRENE |  |  |  |  | 675.1331 | 674.7729
25 | BTB90 |  | 2.79 | 4.4 |  |  |  | Pier #4: 1" - PLAIN NEOPRENE | 3" - 3 x 3 BAR |  |  |  |  | 674.7329 | [5 empty] | 674.0443
26 | BTB90 |  | 2.79 | 4.4 |  |  |  | Pier #4: 1" - PLAIN NEOPRENE | 3" - 3 x 3 BAR |  |  |  |  | 674.9179 | [5 empty] | 674.2293
27 | BTB90 |  | 2.79 | 4.4 |  |  |  | Pier #4: 1" - PLAIN NEOPRENE | 3" - 3 x 3 BAR |  |  |  |  | 675.0825 | [5 empty] | 674.3939
28 | BTB90 |  | 2.79 | 4.4 |  |  |  | Pier #4: 1" - PLAIN NEOPRENE | 3" - 3 x 3 BAR |  |  |  |  | 675.1021 | [5 empty] | 674.4134
29 | BTB90 |  | 2.79 | 4.4 |  |  |  | Pier #4: 1" - PLAIN NEOPRENE | 3" - 3 x 3 BAR |  |  |  |  | 674.9375 | [5 empty] | 674.2489
30 | BTB90 |  | 2.79 | 4.4 |  |  |  | Pier #4: 1" - PLAIN NEOPRENE | 3" - 3 x 3 BAR |  |  |  |  | 674.7729 | [5 empty] | 674.0843
31
32
33
34
35
36
37
38
39
40
41
42
43
44
45
46
47
48
49
50
51
52
53
54
55
56
57
58
59
60
61
62
63
64
65
66
67
68
69
70
71
72
73
74
75
76
77
78
79
80
81
82
83
84
85
86
87
88
89
90
91
92
93
94
95
96
97
98
99
100