## PPCBeamDataSheet1
PPC Beam Data Spreadsheet |  |  |  | Version 1.4 |  | Last Revised on 11-23-2015
Project No. | BRF-034-7(148)--38-90 |  |  | Notes: | Beam Bearing Assembly Height is the total height of the bearing assembly excluding any components embedded in the beam.
Design No. | 123 |  |  |  | Bridge Designer to fill in gray cells and set up spreadsheet to match plan set.
County | WAPELLO |  |  | * | Bridge Contractor to document individual beam identification number as installed on the bridge.
Other Info. |  |  |  | ** | Central Construction and Materials to document the initial and final actual beam cambers for each beam installed.
|  |  |  | *** | Bridge Contractor to document as constructed (actual) beam seat elevation at each substructure unit for each beam line.
BEAM INFORMATION
|  |  | Design Camber |  | ** Actual Camber |  | Beam Bearing Assembly Height |  |  |  | Beam Seat Elevation: From Plan |  |  |  | *** Beam Seat Elevation: Measured
|  | * Beam | Initial | Final | Initial | Final | W Abut. | Pier #1 | Pier #2 | E Abut. | W Abut. | Pier #1 | Pier #2 | E Abut. | W Abut. | Pier #1 | E Abut. | W Abut. | E Abut. | W Abut. | E Abut.
Beam | Beam Size | Number (BN) | (in) | (in) | (in) | (in) | (in) | (in) | (in) | (in)
1 | BTB75 |  | 1.67 | 2.67 |  |  | 3" - 3 x 3 BAR | 1" - PLAIN NEOPRENE |  |  | 728.51 | 728.7239
2 | BTB75 |  | 1.67 | 2.67 |  |  | 3" - 3 x 3 BAR | 1" - PLAIN NEOPRENE |  |  | 728.6623 | 728.8794
3 | BTB75 |  | 1.67 | 2.67 |  |  | 3" - 3 x 3 BAR | 1" - PLAIN NEOPRENE |  |  | 728.8144 | 729.0346
4 | BTB75 |  | 1.67 | 2.67 |  |  | 3" - 3 x 3 BAR | 1" - PLAIN NEOPRENE |  |  | 728.8057 | 729.029
5 | BTB75 |  | 1.67 | 2.67 |  |  | 3" - 3 x 3 BAR | 1" - PLAIN NEOPRENE |  |  | 728.6362 | 728.8625
6 | BTB75 |  | 1.67 | 2.67 |  |  | 3" - 3 x 3 BAR | 1" - PLAIN NEOPRENE |  |  | 728.4664 | 728.6958
7 | BTB95 |  | 3.29 | 5.26 |  |  |  | 1" - PLAIN NEOPRENE | 1" - PLAIN NEOPRENE |  |  | 728.7239 | 728.7907
8 | BTB95 |  | 3.29 | 5.26 |  |  |  | 1" - PLAIN NEOPRENE | 1" - PLAIN NEOPRENE |  |  | 728.8794 | 728.95
9 | BTB95 |  | 3.29 | 5.26 |  |  |  | 1" - PLAIN NEOPRENE | 1" - PLAIN NEOPRENE |  |  | 729.0346 | 729.1092
10 | BTB95 |  | 3.29 | 5.26 |  |  |  | 1" - PLAIN NEOPRENE | 1" - PLAIN NEOPRENE |  |  | 729.029 | 729.1075
11 | BTB95 |  | 3.29 | 5.26 |  |  |  | 1" - PLAIN NEOPRENE | 1" - PLAIN NEOPRENE |  |  | 728.8625 | 728.9449
12 | BTB95 |  | 3.29 | 5.26 |  |  |  | 1" - PLAIN NEOPRENE | 1" - PLAIN NEOPRENE |  |  | 728.6958 | 728.7822
13 | BTB75 |  | 1.67 | 2.67 |  |  |  |  | 1" - PLAIN NEOPRENE | 3" - 3 x 3 BAR |  |  | 728.7907 | 728.6813 |  |  |  |  | 728.6813
14 | BTB75 |  | 1.67 | 2.67 |  |  |  |  | 1" - PLAIN NEOPRENE | 3" - 3 x 3 BAR |  |  | 728.95 | 728.8437 |  |  |  |  | 728.8437
15 | BTB75 |  | 1.67 | 2.67 |  |  |  |  | 1" - PLAIN NEOPRENE | 3" - 3 x 3 BAR |  |  | 729.1092 | 729.0059 |  |  |  |  | 729.0059
16 | BTB75 |  | 1.67 | 2.67 |  |  |  |  | 1" - PLAIN NEOPRENE | 3" - 3 x 3 BAR |  |  | 729.1075 | 729.0073 |  |  |  |  | 729.0073
17 | BTB75 |  | 1.67 | 2.67 |  |  |  |  | 1" - PLAIN NEOPRENE | 3" - 3 x 3 BAR |  |  | 728.9449 | 728.8479 |  |  |  |  | 728.8479
18 | BTB75 |  | 1.67 | 2.67 |  |  |  |  | 1" - PLAIN NEOPRENE | 3" - 3 x 3 BAR |  |  | 728.7822 | 728.6882 |  |  |  |  | 728.6882

## PPCBeamDataSheet2
| Note: | Bridge Designer shall adjust figure below as necessary to match the let bridge plans.
Drawing not to scale.
|  | C.L. W ABUT. BRG. |  | C.L. PIER #1 |  | C.L. PIER #2 |  | C.L. E ABUT. BRG.
|  |  | 1 |  | 7 |  | 13
BEAM LINE A
|  |  | 2 |  | 8 |  | 14
BEAM LINE B
|  |  | 3 |  | 9 |  | 15
BEAM LINE C
|  |  | 4 |  | 10 |  | 16
BEAM LINE D
|  |  | 5 |  | 11 |  | 17
BEAM LINE E
|  |  | 6 |  | 12 |  | 18
BEAM LINE F