## GradeAdjustmentSheet
| Bridge Deck Grade Adjustment Spreadsheet | [7 empty] | Version 3.0 |  | Last Revised on 03/07/2018
| Project No. | BRF-210-2(023)--38-08 |  | Enter Date |  |  |  |  | Notes: | Bridge Designer fills in gray fields. | [5 empty] | Notes: | Only fill in your cell entry. Do not delete any existing cell data.
| Design No. | 126 |  | (MM/DD/YYYY) | [5 empty] | Bridge Contractor fills in blue fields. | [6 empty] | Do not delete any rows or columns.
| County | Boone |  | Top of Beam Shots | [5 empty] | Rows with red text have formulas and should not be altered. | [6 empty] | Do not alter the format of any cells.
| Other Info. | RDM |  | Were Taken | [5 empty] | NG = No Good |  | OK = Okay |  |  |  | (*) | Enter fabricated prestressed beam names. Leave blank for steel beams.
| Enter Grade Adjustment from Field (feet) |  | 0 | 0 | 0 | 0 | 0 | 0 | 0 | 0 | 0 | 0 | 0 | 0 | 0 | 0 | 0 | 0 | 0 | 0 | 0 | 0 | 0 | 0 | 0 | 0 | 0 | 0 | 0 | 0 | 0 | 0 | 0 | 0 | 0 | 0 | 0 | 0 | 0 | 0 | 0 | 0 | 0 | 0 | 0 | 0 | 0 | 0 | 0 | 0 | 0 | 0 | 0 | 0 | 0 | 0 | 0 | 0 | 0 | 0 | 0 | 0 | 0 | 0 | 0 | 0 | 0 | 0 | 0 | 0 | 0 | 0 | 0 | 0 | 0 | 0 | 0 | 0 | 0 | 0 | 0 | 0 | 0 | 0 | 0 | 0 | 0 | 0 | 0 | 0 | 0 | 0 | 0 | 0 | 0 | 0 | 0 | 0 | 0 | 0 | 0 | 0 | 0 | 0 | 0 | 0 | 0 | 0 | 0 | 0 | 0 | 0 | 0
Enter Fabricated Beam Names in Order Along Spans (*)
| Beam Line | Beam Point | 1 | 2 | 3 | 4 | 5 | 6 | 7 | 8 | 9 | 10 | 11 | 12 | 13 | 14 | 15 | 16 | 17 | 18 | 19 | 20 | 21 | 22 | 23 | 24 | 25 | 26 | 27 | 28 | 29 | 30 | 31 | 32 | 33 | 34 | 35 | 36 | 37 | 38 | 39 | 40 | 41 | 42 | 43 | 44 | 45 | 46 | 47 | 48 | 49 | 50 | 51 | 52 | 53 | 54 | 55 | 56 | 57 | 58 | 59 | 60 | 61 | 62 | 63 | 64 | 65 | 66 | 67 | 68 | 69 | 70 | 71 | 72 | 73 | 74 | 75 | 76 | 77 | 78 | 79 | 80 | 81 | 82 | 83 | 84 | 85 | 86 | 87 | 88 | 89 | 90 | 91 | 92 | 93 | 94 | 95 | 96 | 97 | 98 | 99 | 100 | 101 | 102 | 103 | 104 | 105 | 106 | 107 | 108 | 109 | 110 | 111
Place "X" at Beam Bearing Supports | bar: 1; 23; 45; 67; 89; 111
|  | Beam Line Haunch Elev from Plan | 899.83 | 899.88 | 899.93 | 899.97 | 900.01 | 900.05 | 900.08 | 900.11 | 900.14 | 900.15 | 900.17 | 900.18 | 900.19 | 900.19 | 900.19 | 900.19 | 900.19 | 900.19 | 900.19 | 900.19 | 900.2 | 900.21 | 900.22 | 900.23 | 900.24 | 900.26 | 900.29 | 900.31 | 900.34 | 900.37 | 900.4 | 900.42 | 900.44 | 900.45 | 900.46 | 900.46 | 900.45 | 900.44 | 900.43 | 900.42 | 900.41 | 900.4 | 900.4 | 900.4 | 900.4 | 900.41 | 900.42 | 900.44 | 900.46 | 900.49 | 900.51 | 900.54 | 900.56 | 900.57 | 900.58 | 900.59 | 900.59 | 900.58 | 900.57 | 900.56 | 900.54 | 900.52 | 900.5 | 900.48 | 900.47 | 900.46 | 900.46 | 900.48 | 900.51 | 900.53 | 900.57 | 900.6 | 900.64 | 900.68 | 900.71 | 900.74 | 900.77 | 900.78 | 900.8 | 900.81 | 900.81 | 900.81 | 900.8 | 900.8 | 900.8 | 900.8 | 900.8 | 900.81 | 900.83 | 900.84 | 900.85 | 900.87 | 900.89 | 900.91 | 900.94 | 900.96 | 900.99 | 901.01 | 901.03 | 901.05 | 901.06 | 901.07 | 901.07 | 901.07 | 901.06 | 901.06 | 901.04 | 901.02 | 901 | 900.98 | 900.95
1 | A | Top of Beam Shot from Field
Calculated Field Haunch (feet)
Adjusted Field Haunch (feet)
|  | Max. Field Haunch from Plan (feet) | 0.42 | 0.42 | 0.42 | 0.42 | 0.42 | 0.42 | 0.42 | 0.42 | 0.42 | 0.42 | 0.25 | 0.25 | 0.25 | 0.25 | 0.25 | 0.25 | 0.25 | 0.25 | 0.25 | 0.25 | 0.25 | 0.25 | 0.25 | 0.25 | 0.25 | 0.25 | 0.25 | 0.25 | 0.25 | 0.25 | 0.25 | 0.25 | 0.25 | 0.25 | 0.25 | 0.25 | 0.25 | 0.25 | 0.25 | 0.25 | 0.25 | 0.25 | 0.25 | 0.25 | 0.25 | 0.25 | 0.25 | 0.25 | 0.25 | 0.25 | 0.25 | 0.25 | 0.25 | 0.25 | 0.25 | 0.25 | 0.25 | 0.25 | 0.25 | 0.25 | 0.25 | 0.25 | 0.25 | 0.25 | 0.25 | 0.25 | 0.25 | 0.25 | 0.25 | 0.25 | 0.25 | 0.25 | 0.25 | 0.25 | 0.25 | 0.25 | 0.25 | 0.25 | 0.25 | 0.25 | 0.25 | 0.25 | 0.25 | 0.25 | 0.25 | 0.25 | 0.25 | 0.25 | 0.25 | 0.25 | 0.25 | 0.25 | 0.25 | 0.25 | 0.25 | 0.25 | 0.25 | 0.25 | 0.25 | 0.25 | 0.25 | 0.42 | 0.42 | 0.42 | 0.42 | 0.42 | 0.42 | 0.42 | 0.42 | 0.42 | 0.42
|  | Min. Field Haunch from Plan (feet) | -0.029 | -0.029 | -0.029 | -0.029 | -0.029 | -0.029 | -0.029 | -0.029 | -0.029 | -0.029 | -0.029 | -0.029 | -0.029 | -0.029 | -0.029 | -0.029 | -0.029 | -0.029 | -0.022 | -0.022 | -0.022 | -0.022 | -0.022 | -0.022 | -0.022 | -0.022 | -0.029 | -0.029 | -0.029 | -0.029 | -0.029 | -0.029 | -0.029 | -0.029 | -0.029 | -0.029 | -0.029 | -0.029 | -0.029 | -0.029 | -0.029 | -0.022 | -0.022 | -0.022 | -0.022 | -0.022 | -0.022 | -0.022 | -0.029 | -0.029 | -0.029 | -0.029 | -0.029 | -0.029 | -0.029 | -0.029 | -0.029 | -0.029 | -0.029 | -0.029 | -0.029 | -0.029 | -0.029 | -0.022 | -0.022 | -0.022 | -0.022 | -0.022 | -0.022 | -0.022 | -0.029 | -0.029 | -0.029 | -0.029 | -0.029 | -0.029 | -0.029 | -0.029 | -0.029 | -0.029 | -0.029 | -0.029 | -0.029 | -0.029 | -0.029 | -0.022 | -0.022 | -0.022 | -0.022 | -0.022 | -0.022 | -0.022 | -0.022 | -0.029 | -0.029 | -0.029 | -0.029 | -0.029 | -0.029 | -0.029 | -0.029 | -0.029 | -0.029 | -0.029 | -0.029 | -0.029 | -0.029 | -0.029 | -0.029 | -0.029 | -0.029
Calculated Excess Haunch/Embed.
Adjusted Excess Haunch/Embed.
Enter Fabricated Beam Names in Order Along Spans (*) | bar: 1 to 40
| Beam Line | Beam Point | 1 | 2 | 3 | 4 | 5 | 6 | 7 | 8 | 9 | 10 | 11 | 12 | 13 | 14 | 15 | 16 | 17 | 18 | 19 | 20 | 21 | 22 | 23 | 24 | 25 | 26 | 27 | 28 | 29 | 30 | 31 | 32 | 33 | 34 | 35 | 36 | 37 | 38 | 39 | 40 | 41 | 42 | 43 | 44 | 45 | 46 | 47 | 48 | 49 | 50 | 51 | 52 | 53 | 54 | 55 | 56 | 57 | 58 | 59 | 60 | 61 | 62 | 63 | 64 | 65 | 66 | 67 | 68 | 69 | 70 | 71 | 72 | 73 | 74 | 75 | 76 | 77 | 78 | 79 | 80 | 81 | 82 | 83 | 84 | 85 | 86 | 87 | 88 | 89 | 90 | 91 | 92 | 93 | 94 | 95 | 96 | 97 | 98 | 99 | 100 | 101 | 102 | 103 | 104 | 105 | 106 | 107 | 108 | 109 | 110 | 111
Place "X" at Beam Bearing Supports | bar: 1; 23; 45; 67; 89; 111
|  | Beam Line Haunch Elev from Plan | 899.97 | 900.02 | 900.07 | 900.11 | 900.15 | 900.19 | 900.22 | 900.25 | 900.27 | 900.29 | 900.31 | 900.32 | 900.32 | 900.33 | 900.33 | 900.33 | 900.33 | 900.32 | 900.33 | 900.33 | 900.33 | 900.34 | 900.36 | 900.37 | 900.38 | 900.4 | 900.43 | 900.45 | 900.48 | 900.51 | 900.54 | 900.56 | 900.58 | 900.59 | 900.59 | 900.59 | 900.59 | 900.58 | 900.57 | 900.56 | 900.55 | 900.54 | 900.54 | 900.54 | 900.54 | 900.55 | 900.56 | 900.58 | 900.6 | 900.62 | 900.65 | 900.67 | 900.7 | 900.71 | 900.72 | 900.73 | 900.73 | 900.72 | 900.71 | 900.7 | 900.68 | 900.66 | 900.64 | 900.62 | 900.61 | 900.6 | 900.6 | 900.62 | 900.64 | 900.67 | 900.71 | 900.74 | 900.78 | 900.82 | 900.85 | 900.88 | 900.9 | 900.92 | 900.94 | 900.94 | 900.95 | 900.95 | 900.94 | 900.94 | 900.94 | 900.94 | 900.94 | 900.95 | 900.97 | 900.98 | 900.99 | 901.01 | 901.03 | 901.05 | 901.08 | 901.1 | 901.12 | 901.15 | 901.17 | 901.18 | 901.2 | 901.21 | 901.21 | 901.21 | 901.2 | 901.19 | 901.18 | 901.16 | 901.14 | 901.12 | 901.09
2 | B | Top of Beam Shot from Field
Calculated Field Haunch (feet)
Adjusted Field Haunch (feet)
|  | Max. Field Haunch from Plan (feet) | 0.42 | 0.42 | 0.42 | 0.42 | 0.42 | 0.42 | 0.42 | 0.42 | 0.42 | 0.42 | 0.25 | 0.25 | 0.25 | 0.25 | 0.25 | 0.25 | 0.25 | 0.25 | 0.25 | 0.25 | 0.25 | 0.25 | 0.25 | 0.25 | 0.25 | 0.25 | 0.25 | 0.25 | 0.25 | 0.25 | 0.25 | 0.25 | 0.25 | 0.25 | 0.25 | 0.25 | 0.25 | 0.25 | 0.25 | 0.25 | 0.25 | 0.25 | 0.25 | 0.25 | 0.25 | 0.25 | 0.25 | 0.25 | 0.25 | 0.25 | 0.25 | 0.25 | 0.25 | 0.25 | 0.25 | 0.25 | 0.25 | 0.25 | 0.25 | 0.25 | 0.25 | 0.25 | 0.25 | 0.25 | 0.25 | 0.25 | 0.25 | 0.25 | 0.25 | 0.25 | 0.25 | 0.25 | 0.25 | 0.25 | 0.25 | 0.25 | 0.25 | 0.25 | 0.25 | 0.25 | 0.25 | 0.25 | 0.25 | 0.25 | 0.25 | 0.25 | 0.25 | 0.25 | 0.25 | 0.25 | 0.25 | 0.25 | 0.25 | 0.25 | 0.25 | 0.25 | 0.25 | 0.25 | 0.25 | 0.25 | 0.25 | 0.42 | 0.42 | 0.42 | 0.42 | 0.42 | 0.42 | 0.42 | 0.42 | 0.42 | 0.42
|  | Min. Field Haunch from Plan (feet) | -0.029 | -0.029 | -0.029 | -0.029 | -0.029 | -0.029 | -0.029 | -0.029 | -0.029 | -0.029 | -0.029 | -0.029 | -0.029 | -0.029 | -0.029 | -0.029 | -0.029 | -0.029 | -0.022 | -0.022 | -0.022 | -0.022 | -0.022 | -0.022 | -0.022 | -0.022 | -0.029 | -0.029 | -0.029 | -0.029 | -0.029 | -0.029 | -0.029 | -0.029 | -0.029 | -0.029 | -0.029 | -0.029 | -0.029 | -0.029 | -0.029 | -0.022 | -0.022 | -0.022 | -0.022 | -0.022 | -0.022 | -0.022 | -0.029 | -0.029 | -0.029 | -0.029 | -0.029 | -0.029 | -0.029 | -0.029 | -0.029 | -0.029 | -0.029 | -0.029 | -0.029 | -0.029 | -0.029 | -0.022 | -0.022 | -0.022 | -0.022 | -0.022 | -0.022 | -0.022 | -0.029 | -0.029 | -0.029 | -0.029 | -0.029 | -0.029 | -0.029 | -0.029 | -0.029 | -0.029 | -0.029 | -0.029 | -0.029 | -0.029 | -0.029 | -0.022 | -0.022 | -0.022 | -0.022 | -0.022 | -0.022 | -0.022 | -0.022 | -0.029 | -0.029 | -0.029 | -0.029 | -0.029 | -0.029 | -0.029 | -0.029 | -0.029 | -0.029 | -0.029 | -0.029 | -0.029 | -0.029 | -0.029 | -0.029 | -0.029 | -0.029
Calculated Excess Haunch/Embed.
Adjusted Excess Haunch/Embed.
Enter Fabricated Beam Names in Order Along Spans (*) | bar: 1 to 40
| Beam Line | Beam Point | 1 | 2 | 3 | 4 | 5 | 6 | 7 | 8 | 9 | 10 | 11 | 12 | 13 | 14 | 15 | 16 | 17 | 18 | 19 | 20 | 21 | 22 | 23 | 24 | 25 | 26 | 27 | 28 | 29 | 30 | 31 | 32 | 33 | 34 | 35 | 36 | 37 | 38 | 39 | 40 | 41 | 42 | 43 | 44 | 45 | 46 | 47 | 48 | 49 | 50 | 51 | 52 | 53 | 54 | 55 | 56 | 57 | 58 | 59 | 60 | 61 | 62 | 63 | 64 | 65 | 66 | 67 | 68 | 69 | 70 | 71 | 72 | 73 | 74 | 75 | 76 | 77 | 78 | 79 | 80 | 81 | 82 | 83 | 84 | 85 | 86 | 87 | 88 | 89 | 90 | 91 | 92 | 93 | 94 | 95 | 96 | 97 | 98 | 99 | 100 | 101 | 102 | 103 | 104 | 105 | 106 | 107 | 108 | 109 | 110 | 111
Place "X" at Beam Bearing Supports | bar: 1; 23; 45; 67; 89; 111
|  | Beam Line Haunch Elev from Plan | 900.08 | 900.13 | 900.18 | 900.22 | 900.27 | 900.3 | 900.34 | 900.36 | 900.39 | 900.41 | 900.42 | 900.43 | 900.44 | 900.44 | 900.44 | 900.44 | 900.44 | 900.44 | 900.44 | 900.44 | 900.45 | 900.46 | 900.47 | 900.48 | 900.49 | 900.51 | 900.54 | 900.57 | 900.6 | 900.62 | 900.65 | 900.67 | 900.69 | 900.7 | 900.71 | 900.71 | 900.7 | 900.7 | 900.68 | 900.67 | 900.66 | 900.65 | 900.65 | 900.65 | 900.66 | 900.66 | 900.68 | 900.69 | 900.71 | 900.74 | 900.76 | 900.79 | 900.81 | 900.82 | 900.84 | 900.84 | 900.84 | 900.84 | 900.82 | 900.81 | 900.79 | 900.77 | 900.75 | 900.73 | 900.72 | 900.72 | 900.71 | 900.73 | 900.76 | 900.79 | 900.82 | 900.86 | 900.89 | 900.93 | 900.96 | 900.99 | 901.02 | 901.04 | 901.05 | 901.06 | 901.06 | 901.06 | 901.06 | 901.05 | 901.05 | 901.05 | 901.06 | 901.07 | 901.08 | 901.09 | 901.1 | 901.12 | 901.14 | 901.16 | 901.19 | 901.21 | 901.24 | 901.26 | 901.28 | 901.3 | 901.31 | 901.32 | 901.32 | 901.32 | 901.32 | 901.31 | 901.29 | 901.27 | 901.25 | 901.23 | 901.2
3 | C | Top of Beam Shot from Field
Calculated Field Haunch (feet)
Adjusted Field Haunch (feet)
|  | Max. Field Haunch from Plan (feet) | 0.42 | 0.42 | 0.42 | 0.42 | 0.42 | 0.42 | 0.42 | 0.42 | 0.42 | 0.42 | 0.25 | 0.25 | 0.25 | 0.25 | 0.25 | 0.25 | 0.25 | 0.25 | 0.25 | 0.25 | 0.25 | 0.25 | 0.25 | 0.25 | 0.25 | 0.25 | 0.25 | 0.25 | 0.25 | 0.25 | 0.25 | 0.25 | 0.25 | 0.25 | 0.25 | 0.25 | 0.25 | 0.25 | 0.25 | 0.25 | 0.25 | 0.25 | 0.25 | 0.25 | 0.25 | 0.25 | 0.25 | 0.25 | 0.25 | 0.25 | 0.25 | 0.25 | 0.25 | 0.25 | 0.25 | 0.25 | 0.25 | 0.25 | 0.25 | 0.25 | 0.25 | 0.25 | 0.25 | 0.25 | 0.25 | 0.25 | 0.25 | 0.25 | 0.25 | 0.25 | 0.25 | 0.25 | 0.25 | 0.25 | 0.25 | 0.25 | 0.25 | 0.25 | 0.25 | 0.25 | 0.25 | 0.25 | 0.25 | 0.25 | 0.25 | 0.25 | 0.25 | 0.25 | 0.25 | 0.25 | 0.25 | 0.25 | 0.25 | 0.25 | 0.25 | 0.25 | 0.25 | 0.25 | 0.25 | 0.25 | 0.25 | 0.42 | 0.42 | 0.42 | 0.42 | 0.42 | 0.42 | 0.42 | 0.42 | 0.42 | 0.42
|  | Min. Field Haunch from Plan (feet) | -0.029 | -0.029 | -0.029 | -0.029 | -0.029 | -0.029 | -0.029 | -0.029 | -0.029 | -0.029 | -0.029 | -0.029 | -0.029 | -0.029 | -0.029 | -0.029 | -0.029 | -0.029 | -0.022 | -0.022 | -0.022 | -0.022 | -0.022 | -0.022 | -0.022 | -0.022 | -0.029 | -0.029 | -0.029 | -0.029 | -0.029 | -0.029 | -0.029 | -0.029 | -0.029 | -0.029 | -0.029 | -0.029 | -0.029 | -0.029 | -0.029 | -0.022 | -0.022 | -0.022 | -0.022 | -0.022 | -0.022 | -0.022 | -0.029 | -0.029 | -0.029 | -0.029 | -0.029 | -0.029 | -0.029 | -0.029 | -0.029 | -0.029 | -0.029 | -0.029 | -0.029 | -0.029 | -0.029 | -0.022 | -0.022 | -0.022 | -0.022 | -0.022 | -0.022 | -0.022 | -0.029 | -0.029 | -0.029 | -0.029 | -0.029 | -0.029 | -0.029 | -0.029 | -0.029 | -0.029 | -0.029 | -0.029 | -0.029 | -0.029 | -0.029 | -0.022 | -0.022 | -0.022 | -0.022 | -0.022 | -0.022 | -0.022 | -0.022 | -0.029 | -0.029 | -0.029 | -0.029 | -0.029 | -0.029 | -0.029 | -0.029 | -0.029 | -0.029 | -0.029 | -0.029 | -0.029 | -0.029 | -0.029 | -0.029 | -0.029 | -0.029
Calculated Excess Haunch/Embed.
Adjusted Excess Haunch/Embed.
Enter Fabricated Beam Names in Order Along Spans (*) | bar: 1 to 40
| Beam Line | Beam Point | 1 | 2 | 3 | 4 | 5 | 6 | 7 | 8 | 9 | 10 | 11 | 12 | 13 | 14 | 15 | 16 | 17 | 18 | 19 | 20 | 21 | 22 | 23 | 24 | 25 | 26 | 27 | 28 | 29 | 30 | 31 | 32 | 33 | 34 | 35 | 36 | 37 | 38 | 39 | 40 | 41 | 42 | 43 | 44 | 45 | 46 | 47 | 48 | 49 | 50 | 51 | 52 | 53 | 54 | 55 | 56 | 57 | 58 | 59 | 60 | 61 | 62 | 63 | 64 | 65 | 66 | 67 | 68 | 69 | 70 | 71 | 72 | 73 | 74 | 75 | 76 | 77 | 78 | 79 | 80 | 81 | 82 | 83 | 84 | 85 | 86 | 87 | 88 | 89 | 90 | 91 | 92 | 93 | 94 | 95 | 96 | 97 | 98 | 99 | 100 | 101 | 102 | 103 | 104 | 105 | 106 | 107 | 108 | 109 | 110 | 111
Place "X" at Beam Bearing Supports | bar: 1; 23; 45; 67; 89; 111
|  | Beam Line Haunch Elev from Plan | 899.95 | 899.99 | 900.04 | 900.09 | 900.13 | 900.17 | 900.2 | 900.23 | 900.25 | 900.27 | 900.28 | 900.29 | 900.3 | 900.3 | 900.3 | 900.3 | 900.3 | 900.3 | 900.3 | 900.3 | 900.31 | 900.32 | 900.33 | 900.34 | 900.36 | 900.38 | 900.4 | 900.43 | 900.46 | 900.49 | 900.51 | 900.54 | 900.55 | 900.56 | 900.57 | 900.57 | 900.57 | 900.56 | 900.55 | 900.53 | 900.52 | 900.52 | 900.51 | 900.51 | 900.52 | 900.53 | 900.54 | 900.56 | 900.58 | 900.6 | 900.63 | 900.65 | 900.67 | 900.69 | 900.7 | 900.7 | 900.7 | 900.7 | 900.69 | 900.67 | 900.65 | 900.63 | 900.61 | 900.6 | 900.59 | 900.58 | 900.58 | 900.6 | 900.62 | 900.65 | 900.68 | 900.72 | 900.76 | 900.79 | 900.83 | 900.86 | 900.88 | 900.9 | 900.91 | 900.92 | 900.92 | 900.92 | 900.92 | 900.91 | 900.91 | 900.91 | 900.92 | 900.93 | 900.94 | 900.95 | 900.97 | 900.99 | 901.01 | 901.03 | 901.05 | 901.08 | 901.1 | 901.12 | 901.14 | 901.16 | 901.17 | 901.18 | 901.19 | 901.18 | 901.18 | 901.17 | 901.16 | 901.14 | 901.12 | 901.09 | 901.07
4 | D | Top of Beam Shot from Field
Calculated Field Haunch (feet)
Adjusted Field Haunch (feet)
|  | Max. Field Haunch from Plan (feet) | 0.42 | 0.42 | 0.42 | 0.42 | 0.42 | 0.42 | 0.42 | 0.42 | 0.42 | 0.42 | 0.25 | 0.25 | 0.25 | 0.25 | 0.25 | 0.25 | 0.25 | 0.25 | 0.25 | 0.25 | 0.25 | 0.25 | 0.25 | 0.25 | 0.25 | 0.25 | 0.25 | 0.25 | 0.25 | 0.25 | 0.25 | 0.25 | 0.25 | 0.25 | 0.25 | 0.25 | 0.25 | 0.25 | 0.25 | 0.25 | 0.25 | 0.25 | 0.25 | 0.25 | 0.25 | 0.25 | 0.25 | 0.25 | 0.25 | 0.25 | 0.25 | 0.25 | 0.25 | 0.25 | 0.25 | 0.25 | 0.25 | 0.25 | 0.25 | 0.25 | 0.25 | 0.25 | 0.25 | 0.25 | 0.25 | 0.25 | 0.25 | 0.25 | 0.25 | 0.25 | 0.25 | 0.25 | 0.25 | 0.25 | 0.25 | 0.25 | 0.25 | 0.25 | 0.25 | 0.25 | 0.25 | 0.25 | 0.25 | 0.25 | 0.25 | 0.25 | 0.25 | 0.25 | 0.25 | 0.25 | 0.25 | 0.25 | 0.25 | 0.25 | 0.25 | 0.25 | 0.25 | 0.25 | 0.25 | 0.25 | 0.25 | 0.42 | 0.42 | 0.42 | 0.42 | 0.42 | 0.42 | 0.42 | 0.42 | 0.42 | 0.42
|  | Min. Field Haunch from Plan (feet) | -0.029 | -0.029 | -0.029 | -0.029 | -0.029 | -0.029 | -0.029 | -0.029 | -0.029 | -0.029 | -0.029 | -0.029 | -0.029 | -0.029 | -0.029 | -0.029 | -0.029 | -0.029 | -0.022 | -0.022 | -0.022 | -0.022 | -0.022 | -0.022 | -0.022 | -0.022 | -0.029 | -0.029 | -0.029 | -0.029 | -0.029 | -0.029 | -0.029 | -0.029 | -0.029 | -0.029 | -0.029 | -0.029 | -0.029 | -0.029 | -0.029 | -0.022 | -0.022 | -0.022 | -0.022 | -0.022 | -0.022 | -0.022 | -0.029 | -0.029 | -0.029 | -0.029 | -0.029 | -0.029 | -0.029 | -0.029 | -0.029 | -0.029 | -0.029 | -0.029 | -0.029 | -0.029 | -0.029 | -0.022 | -0.022 | -0.022 | -0.022 | -0.022 | -0.022 | -0.022 | -0.029 | -0.029 | -0.029 | -0.029 | -0.029 | -0.029 | -0.029 | -0.029 | -0.029 | -0.029 | -0.029 | -0.029 | -0.029 | -0.029 | -0.029 | -0.022 | -0.022 | -0.022 | -0.022 | -0.022 | -0.022 | -0.022 | -0.022 | -0.029 | -0.029 | -0.029 | -0.029 | -0.029 | -0.029 | -0.029 | -0.029 | -0.029 | -0.029 | -0.029 | -0.029 | -0.029 | -0.029 | -0.029 | -0.029 | -0.029 | -0.029
Calculated Excess Haunch/Embed.
Adjusted Excess Haunch/Embed.
Enter Fabricated Beam Names in Order Along Spans (*) | bar: 1 to 40
| Beam Line | Beam Point | 1 | 2 | 3 | 4 | 5 | 6 | 7 | 8 | 9 | 10 | 11 | 12 | 13 | 14 | 15 | 16 | 17 | 18 | 19 | 20 | 21 | 22 | 23 | 24 | 25 | 26 | 27 | 28 | 29 | 30 | 31 | 32 | 33 | 34 | 35 | 36 | 37 | 38 | 39 | 40 | 41 | 42 | 43 | 44 | 45 | 46 | 47 | 48 | 49 | 50 | 51 | 52 | 53 | 54 | 55 | 56 | 57 | 58 | 59 | 60 | 61 | 62 | 63 | 64 | 65 | 66 | 67 | 68 | 69 | 70 | 71 | 72 | 73 | 74 | 75 | 76 | 77 | 78 | 79 | 80 | 81 | 82 | 83 | 84 | 85 | 86 | 87 | 88 | 89 | 90 | 91 | 92 | 93 | 94 | 95 | 96 | 97 | 98 | 99 | 100 | 101 | 102 | 103 | 104 | 105 | 106 | 107 | 108 | 109 | 110 | 111
Place "X" at Beam Bearing Supports | bar: 1; 23; 45; 67; 89; 111
|  | Beam Line Haunch Elev from Plan | 899.78 | 899.83 | 899.88 | 899.92 | 899.96 | 900 | 900.04 | 900.06 | 900.09 | 900.11 | 900.12 | 900.13 | 900.14 | 900.14 | 900.14 | 900.14 | 900.14 | 900.14 | 900.14 | 900.14 | 900.15 | 900.16 | 900.17 | 900.18 | 900.19 | 900.21 | 900.24 | 900.27 | 900.3 | 900.32 | 900.35 | 900.37 | 900.39 | 900.4 | 900.41 | 900.41 | 900.4 | 900.39 | 900.38 | 900.37 | 900.36 | 900.35 | 900.35 | 900.35 | 900.36 | 900.36 | 900.37 | 900.39 | 900.41 | 900.44 | 900.46 | 900.49 | 900.51 | 900.52 | 900.54 | 900.54 | 900.54 | 900.53 | 900.52 | 900.51 | 900.49 | 900.47 | 900.45 | 900.43 | 900.42 | 900.41 | 900.41 | 900.43 | 900.46 | 900.49 | 900.52 | 900.56 | 900.59 | 900.63 | 900.66 | 900.69 | 900.72 | 900.74 | 900.75 | 900.76 | 900.76 | 900.76 | 900.76 | 900.75 | 900.75 | 900.75 | 900.76 | 900.77 | 900.78 | 900.79 | 900.8 | 900.82 | 900.84 | 900.86 | 900.89 | 900.91 | 900.94 | 900.96 | 900.98 | 901 | 901.01 | 901.02 | 901.02 | 901.02 | 901.02 | 901.01 | 900.99 | 900.97 | 900.95 | 900.93 | 900.9
5 | E | Top of Beam Shot from Field
Calculated Field Haunch (feet)
Adjusted Field Haunch (feet)
|  | Max. Field Haunch from Plan (feet) | 0.42 | 0.42 | 0.42 | 0.42 | 0.42 | 0.42 | 0.42 | 0.42 | 0.42 | 0.42 | 0.25 | 0.25 | 0.25 | 0.25 | 0.25 | 0.25 | 0.25 | 0.25 | 0.25 | 0.25 | 0.25 | 0.25 | 0.25 | 0.25 | 0.25 | 0.25 | 0.25 | 0.25 | 0.25 | 0.25 | 0.25 | 0.25 | 0.25 | 0.25 | 0.25 | 0.25 | 0.25 | 0.25 | 0.25 | 0.25 | 0.25 | 0.25 | 0.25 | 0.25 | 0.25 | 0.25 | 0.25 | 0.25 | 0.25 | 0.25 | 0.25 | 0.25 | 0.25 | 0.25 | 0.25 | 0.25 | 0.25 | 0.25 | 0.25 | 0.25 | 0.25 | 0.25 | 0.25 | 0.25 | 0.25 | 0.25 | 0.25 | 0.25 | 0.25 | 0.25 | 0.25 | 0.25 | 0.25 | 0.25 | 0.25 | 0.25 | 0.25 | 0.25 | 0.25 | 0.25 | 0.25 | 0.25 | 0.25 | 0.25 | 0.25 | 0.25 | 0.25 | 0.25 | 0.25 | 0.25 | 0.25 | 0.25 | 0.25 | 0.25 | 0.25 | 0.25 | 0.25 | 0.25 | 0.25 | 0.25 | 0.25 | 0.42 | 0.42 | 0.42 | 0.42 | 0.42 | 0.42 | 0.42 | 0.42 | 0.42 | 0.42
|  | Min. Field Haunch from Plan (feet) | -0.029 | -0.029 | -0.029 | -0.029 | -0.029 | -0.029 | -0.029 | -0.029 | -0.029 | -0.029 | -0.029 | -0.029 | -0.029 | -0.029 | -0.029 | -0.029 | -0.029 | -0.029 | -0.022 | -0.022 | -0.022 | -0.022 | -0.022 | -0.022 | -0.022 | -0.022 | -0.029 | -0.029 | -0.029 | -0.029 | -0.029 | -0.029 | -0.029 | -0.029 | -0.029 | -0.029 | -0.029 | -0.029 | -0.029 | -0.029 | -0.029 | -0.022 | -0.022 | -0.022 | -0.022 | -0.022 | -0.022 | -0.022 | -0.029 | -0.029 | -0.029 | -0.029 | -0.029 | -0.029 | -0.029 | -0.029 | -0.029 | -0.029 | -0.029 | -0.029 | -0.029 | -0.029 | -0.029 | -0.022 | -0.022 | -0.022 | -0.022 | -0.022 | -0.022 | -0.022 | -0.029 | -0.029 | -0.029 | -0.029 | -0.029 | -0.029 | -0.029 | -0.029 | -0.029 | -0.029 | -0.029 | -0.029 | -0.029 | -0.029 | -0.029 | -0.022 | -0.022 | -0.022 | -0.022 | -0.022 | -0.022 | -0.022 | -0.022 | -0.029 | -0.029 | -0.029 | -0.029 | -0.029 | -0.029 | -0.029 | -0.029 | -0.029 | -0.029 | -0.029 | -0.029 | -0.029 | -0.029 | -0.029 | -0.029 | -0.029 | -0.029
Calculated Excess Haunch/Embed.
Adjusted Excess Haunch/Embed.