## Data Input
PPC Beam Data Spreadsheet |  |  |  | Version 1.4 |  | Last Revised on 11-23-2015
Project No. | BRF-059-3(047)--38-78 |  |  | Notes: | Beam Bearing Assembly Height is the total height of the bearing assembly excluding any components embedded in the beam.
Design No. | 1026 |  |  |  | Bridge Designer to fill in gray cells and set up spreadsheet to match plan set.
County | Pottawattamie |  |  | * | Bridge Contractor to document individual beam identification number as installed on the bridge.
Other Info. |  |  |  | ** | Central Construction and Materials to document the initial and final actual beam cambers for each beam installed.
|  |  |  | *** | Bridge Contractor to document as constructed (actual) beam seat elevation at each substructure unit for each beam line.
BEAM INFORMATION
Beam Seat Elevation
| Beam |  | Design Camber |  | ** Actual Camber |  | Beam Bearing Height |  |  |  | Plan |  |  |  | *** Actual
| Size | * Beam | Initial | Final | Initial | Final | South Abut. | Pier #1 | Pier #2 | North Abut. | South Abut. | Pier #1 | Pier #2 | North Abut. | ? Abut. | Pier #1 | Pier #2 | ? Abut.
Beam | (e.g. BTB120) | Number (BN) | (in) | (in) | (in) | (in) | (in) | (in) | (in) | (in)
1 | BTB45 |  | 0.37 | 0.68 |  |  | 3 | 1 |  |  | 1215.7 | 1216.12
2 | BTB45 |  | 0.37 | 0.68 |  |  | 3 | 1 |  |  | 1215.84 | 1216.26
3 | BTB45 |  | 0.37 | 0.68 |  |  | 3 | 1 |  |  | 1215.97 | 1216.39
4 | BTB45 |  | 0.37 | 0.68 |  |  | 3 | 1 |  |  | 1216.1 | 1216.53
5 | BTB45 |  | 0.37 | 0.68 |  |  | 3 | 1 |  |  | 1215.97 | 1216.39
6 | BTB45 |  | 0.37 | 0.68 |  |  | 3 | 1 |  |  | 1215.84 | 1216.26
7 | BTB45 |  | 0.37 | 0.68 |  |  | 3 | 1 |  |  | 1215.7 | 1216.12
8 | BTB105 |  | 4.42 | 7.06 |  |  |  | 1 | 1 |  |  | 1216.12 | 1216.84
9 | BTB105 |  | 4.42 | 7.06 |  |  |  | 1 | 1 |  |  | 1216.26 | 1216.98
10 | BTB105 |  | 4.42 | 7.06 |  |  |  | 1 | 1 |  |  | 1216.39 | 1217.11
11 | BTB105 |  | 4.42 | 7.06 |  |  |  | 1 | 1 |  |  | 1216.53 | 1217.25
12 | BTB105 |  | 4.42 | 7.06 |  |  |  | 1 | 1 |  |  | 1216.39 | 1217.11
13 | BTB105 |  | 4.42 | 7.06 |  |  |  | 1 | 1 |  |  | 1216.26 | 1216.98
14 | BTB105 |  | 4.42 | 7.06 |  |  |  | 1 | 1 |  |  | 1216.12 | 1216.84
15 | BTB45 |  | 0.37 | 0.68 |  |  |  |  | 1 | 3 |  |  | 1216.84 | 1217.05
16 | BTB45 |  | 0.37 | 0.68 |  |  |  |  | 1 | 3 |  |  | 1216.98 | 1217.18
17 | BTB45 |  | 0.37 | 0.68 |  |  |  |  | 1 | 3 |  |  | 1217.11 | 1217.32
18 | BTB45 |  | 0.37 | 0.68 |  |  |  |  | 1 | 3 |  |  | 1217.25 | 1217.45
19 | BTB45 |  | 0.37 | 0.68 |  |  |  |  | 1 | 3 |  |  | 1217.11 | 1217.32
20 | BTB45 |  | 0.37 | 0.68 |  |  |  |  | 1 | 3 |  |  | 1216.98 | 1217.18
21 | BTB45 |  | 0.37 | 0.68 |  |  |  |  | 1 | 3 |  |  | 1216.84 | 1217.05

## Sketch
Note: | Bridge Designer shall adjust figure below as necessary to match the let bridge plans.
Drawing not to scale.
| C.L. S. ABUT. BRG. |  | C.L. PIER #1 |  | C.L. PIER #2 |  | C.L. N. ABUT. BRG.
|  | 1 |  | 8 |  | 15
Beam Line A
|  | 2 |  | 9 |  | 16
Beam Line B
|  | 3 |  | 10 |  | 17
Beam Line C
|  | 4 |  | 11 |  | 18
Beam Line D
|  | 5 |  | 12 |  | 19
Beam Line E
|  | 6 |  | 13 |  | 20
Beam Line F
|  | 7 |  | 14 |  | 21
Beam Line G