## PPCBeamDataSheet1
PPC Beam Data Spreadsheet |  |  |  | Version 1.4 |  | Last Revised on 11-23-2015
Project No. | BRF-030-5(305)--38-85 |  |  | Notes: | Beam Bearing Assembly Height is the total height of the bearing assembly excluding any components embedded in the beam.
Design No. | 126 |  |  |  | Bridge Designer to fill in gray cells and set up spreadsheet to match plan set.
County | STORY |  |  | * | Bridge Contractor to document individual beam identification number as installed on the bridge.
Other Info. |  |  |  | ** | Central Construction and Materials to document the initial and final actual beam cambers for each beam installed.
|  |  |  | *** | Bridge Contractor to document as constructed (actual) beam seat elevation at each substructure unit for each beam line.
BEAM INFORMATION
|  |  | Design Camber |  | ** Actual Camber |  | Beam Bearing Assembly Height |  |  |  |  | Beam Seat Elevation: From Plan |  |  |  |  | *** Beam Seat Elevation: Measured
|  | * Beam | Initial | Final | Initial | Final | W Abut. | Pier #1 | Pier #2 | Pier #3 | E Abut. | W Abut. | Pier #1 | Pier #2 | Pier #3 | E Abut. | W Abut. | Pier #1 | Pier #2 | Pier #3 | E Abut.
Beam | Beam Size | Number (BN) | (in) | (in) | (in) | (in) | (in) | (in) | (in) | (in) | (in)
1 | BTC80 |  | 1.11 | 2.04 |  |  | 3" - 3 x 3 BAR | 3.125" - LAMINATED NEOPRENE |  |  |  | 886.1476 | 886.6048
2 | BTC80 |  | 1.11 | 2.04 |  |  | 3" - 3 x 3 BAR | 3.125" - LAMINATED NEOPRENE |  |  |  | 886.3625 | 886.8067
3 | BTC80 |  | 1.11 | 2.04 |  |  | 3" - 3 x 3 BAR | 3.125" - LAMINATED NEOPRENE |  |  |  | 886.5768 | 887.008
4 | BTC80 |  | 1.11 | 2.04 |  |  | 3" - 3 x 3 BAR | 3.125" - LAMINATED NEOPRENE |  |  |  | 886.5506 | 886.9688
5 | BTC80 |  | 1.11 | 2.04 |  |  | 3" - 3 x 3 BAR | 3.125" - LAMINATED NEOPRENE |  |  |  | 886.3557 | 886.761
6 | BTC80 |  | 1.11 | 2.04 |  |  | 3" - 3 x 3 BAR | 3.125" - LAMINATED NEOPRENE |  |  |  | 886.1003 | 886.4927
7 | BTC80 |  | 1.11 | 2.04 |  |  | 3" - 3 x 3 BAR | 3.125" - LAMINATED NEOPRENE |  |  |  | 885.8444 | 886.2238
8 | BTC105 |  | 3.1 | 4.96 |  |  |  | 3.125" - LAMINATED NEOPRENE | 1" - PLAIN NEOPRENE |  |  |  | 886.6048 | 886.9611
9 | BTC105 |  | 3.1 | 4.96 |  |  |  | 3.125" - LAMINATED NEOPRENE | 1" - PLAIN NEOPRENE |  |  |  | 886.8067 | 887.1458
10 | BTC105 |  | 3.1 | 4.96 |  |  |  | 3.125" - LAMINATED NEOPRENE | 1" - PLAIN NEOPRENE |  |  |  | 887.008 | 887.33
11 | BTC105 |  | 3.1 | 4.96 |  |  |  | 3.125" - LAMINATED NEOPRENE | 1" - PLAIN NEOPRENE |  |  |  | 886.9688 | 887.2737
12 | BTC105 |  | 3.1 | 4.96 |  |  |  | 3.125" - LAMINATED NEOPRENE | 1" - PLAIN NEOPRENE |  |  |  | 886.761 | 887.0487
13 | BTC105 |  | 3.1 | 4.96 |  |  |  | 3.125" - LAMINATED NEOPRENE | 1" - PLAIN NEOPRENE |  |  |  | 886.4927 | 886.7633
14 | BTC105 |  | 3.1 | 4.96 |  |  |  | 3.125" - LAMINATED NEOPRENE | 1" - PLAIN NEOPRENE |  |  |  | 886.2238 | 886.4772
15 | BTC105 |  | 3.1 | 4.96 |  |  |  |  | 1" - PLAIN NEOPRENE | 3.125" - LAMINATED NEOPRENE |  |  |  | 886.9611 | 886.4667
16 | BTC105 |  | 3.1 | 4.96 |  |  |  |  | 1" - PLAIN NEOPRENE | 3.125" - LAMINATED NEOPRENE |  |  |  | 887.1458 | 886.6343
17 | BTC105 |  | 3.1 | 4.96 |  |  |  |  | 1" - PLAIN NEOPRENE | 3.125" - LAMINATED NEOPRENE |  |  |  | 887.33 | 886.8014
18 | BTC105 |  | 3.1 | 4.96 |  |  |  |  | 1" - PLAIN NEOPRENE | 3.125" - LAMINATED NEOPRENE |  |  |  | 887.2737 | 886.7279
19 | BTC105 |  | 3.1 | 4.96 |  |  |  |  | 1" - PLAIN NEOPRENE | 3.125" - LAMINATED NEOPRENE |  |  |  | 887.0487 | 886.4859
20 | BTC105 |  | 3.1 | 4.96 |  |  |  |  | 1" - PLAIN NEOPRENE | 3.125" - LAMINATED NEOPRENE |  |  |  | 886.7633 | 886.1832
21 | BTC105 |  | 3.1 | 4.96 |  |  |  |  | 1" - PLAIN NEOPRENE | 3.125" - LAMINATED NEOPRENE |  |  |  | 886.4772 | 885.8801
22 | BTC80 |  | 1.11 | 2.04 | [5 empty] | 3.125" - LAMINATED NEOPRENE | 3" - 3 x 3 BAR |  |  |  | 886.4667 | 885.905
23 | BTC80 |  | 1.11 | 2.04 | [5 empty] | 3.125" - LAMINATED NEOPRENE | 3" - 3 x 3 BAR |  |  |  | 886.6343 | 886.0597
24 | BTC80 |  | 1.11 | 2.04 | [5 empty] | 3.125" - LAMINATED NEOPRENE | 3" - 3 x 3 BAR |  |  |  | 886.8014 | 886.2138
25 | BTC80 |  | 1.11 | 2.04 | [5 empty] | 3.125" - LAMINATED NEOPRENE | 3" - 3 x 3 BAR |  |  |  | 886.7279 | 886.1273
26 | BTC80 |  | 1.11 | 2.04 | [5 empty] | 3.125" - LAMINATED NEOPRENE | 3" - 3 x 3 BAR |  |  |  | 886.4859 | 885.8724
27 | BTC80 |  | 1.11 | 2.04 | [5 empty] | 3.125" - LAMINATED NEOPRENE | 3" - 3 x 3 BAR |  |  |  | 886.1832 | 885.5575
28 | BTC80 |  | 1.11 | 2.04 | [5 empty] | 3.125" - LAMINATED NEOPRENE | 3" - 3 x 3 BAR |  |  |  | 885.8801 | 885.2426
29
30
31
32
33
34
35
36
37
38
39
40
41
42
43
44
45
46
47
48
49
50
51
52
53
54
55
56
57
58
59
60
61
62
63
64
65
66
67
68
69
70
71
72
73
74
75
76
77
78
79
80
81
82
83
84
85
86
87
88
89
90
91
92
93
94
95
96
97
98
99
100

## PPCBeamDataSheet2
| Note: | Bridge Designer shall adjust figure below as necessary to match the let bridge plans.
Drawing not to scale.
|  | C.L. W ABUT. BRG. |  | C.L. PIER #1 |  | C.L. PIER #2 |  | C.L. PIER #3 |  | C.L. E ABUT. BRG.
|  |  | 1 |  | 8 |  | 15 |  | 22
BEAM LINE A
|  |  | 2 |  | 9 |  | 16 |  | 23
BEAM LINE B
|  |  | 3 |  | 10 |  | 17 |  | 24
BEAM LINE C
|  |  | 4 |  | 11 |  | 18 |  | 25
BEAM LINE D
|  |  | 5 |  | 12 |  | 19 |  | 26
BEAM LINE E
|  |  | 6 |  | 13 |  | 20 |  | 27
BEAM LINE F
|  |  | 7 |  | 14 |  | 21 |  | 28
BEAM LINE G