## GradeAdjustmentSheet
| Bridge Deck Grade Adjustment Spreadsheet | [7 empty] | Version 4.0 |  | Last Revised on 06/06/2020 | [5 empty] | Password to unlock cells is "bridge".
| Project No. | IM-NHS-080-6(515)202--03-79 |  | Enter Date |  |  |  |  | Notes: | Bridge Designer fills in gray fields. | [5 empty] | Notes: | Only fill in your cell entry. Do not delete any existing cell data.
| Design No. | 126 |  | (MM/DD/YYYY) | [5 empty] | Bridge Contractor fills in blue fields. | [6 empty] | Do not delete any rows or columns.
| County | POWESHIEK |  | Top of Beam Shots | [5 empty] | Rows with red text have formulas and should not be altered. | [6 empty] | Do not alter the format of any cells.
| Other Info. |  |  | Were Taken | [5 empty] | NG = No Good |  | OK = Okay |  |  |  | (*) | Enter fabricated prestressed beam names. Leave blank for steel beams.
| Enter Grade Adjustment from Field (feet) |  | 0 | 0 | 0 | 0 | 0 | 0 | 0 | 0 | 0 | 0 | 0 | 0 | 0 | 0 | 0 | 0 | 0 | 0 | 0 | 0 | 0
| Enter Fabricated Beam Names in Order Along Spans (*) |  | Beam 1 |  |  |  | Beam 2 |  |  |  | Beam 3 |  |  |  | Beam 4 |  |  |  | Beam 5 |  |  |  | Beam 6
| Beam Line | Beam Point | 1 | 2 | 3 | 4 | 5 | 6 | 7 | 8 | 9 | 10 | 11 | 12 | 13 | 14 | 15 | 16 | 17 | 18 | 19 | 20 | 21
Place "X" at Beam Bearing Supports | bar: Beam 1 1; Beam 2 5 to Beam 2 6; Beam 4 16 to Beam 5 17; Beam 6 21
|  | Beam Line Haunch Elev from Plan | 940.3625 | 940.3405 | 940.3095 | 940.2678 | 940.2171 | 940.2086 | 940.2457 | 940.272 | 940.2809 | 940.2676 | 940.2293 | 940.165 | 940.0757 | 939.9643 | 939.8354 | 939.6957 | 939.6815 | 939.6181 | 939.546 | 939.4629 | 939.371
1 | BEAM LINE A | Top of Beam Shot from Field
Calculated Field Haunch (feet)
Adjusted Field Haunch (feet)
|  | Max. Field Haunch from Plan (feet) | 0.25 | 0.20833 | 0.20833 | 0.20833 | 0.25 | 0.25 | 0.20833 | 0.20833 | 0.20833 | 0.20833 | 0.20833 | 0.20833 | 0.20833 | 0.20833 | 0.20833 | 0.25 | 0.25 | 0.20833 | 0.20833 | 0.20833 | 0.25
|  | Min. Field Haunch from Plan (feet) | -0.013333 | -0.013333 | -0.013333 | -0.013333 | -0.013333 | -0.013333 | -0.013333 | -0.013333 | -0.013333 | -0.013333 | -0.013333 | -0.013333 | -0.013333 | -0.013333 | -0.013333 | -0.013333 | -0.013333 | -0.013333 | -0.013333 | -0.013333 | -0.013333
Calculated Excess Haunch/Embed.
Adjusted Excess Haunch/Embed.
| Enter Fabricated Beam Names in Order Along Spans (*) |  | Beam 1 1: Beam 1; Beam 2 5: Beam 2; Beam 3 9: Beam 3; Beam 4 13: Beam 4; Beam 5 17: Beam 5; Beam 6 21: Beam 6
| Beam Line | Beam Point | 1 | 2 | 3 | 4 | 5 | 6 | 7 | 8 | 9 | 10 | 11 | 12 | 13 | 14 | 15 | 16 | 17 | 18 | 19 | 20 | 21
Place "X" at Beam Bearing Supports | bar: Beam 1 1; Beam 2 5 to Beam 2 6; Beam 4 16 to Beam 5 17; Beam 6 21
|  | Beam Line Haunch Elev from Plan | 940.5297 | 940.5077 | 940.4768 | 940.435 | 940.3843 | 940.3758 | 940.4129 | 940.4392 | 940.4481 | 940.4348 | 940.3965 | 940.3322 | 940.243 | 940.1315 | 940.0026 | 939.8629 | 939.8487 | 939.7854 | 939.7132 | 939.6301 | 939.5382
2 | BEAM LINE B | Top of Beam Shot from Field
Calculated Field Haunch (feet)
Adjusted Field Haunch (feet)
|  | Max. Field Haunch from Plan (feet) | 0.25 | 0.20833 | 0.20833 | 0.20833 | 0.25 | 0.25 | 0.20833 | 0.20833 | 0.20833 | 0.20833 | 0.20833 | 0.20833 | 0.20833 | 0.20833 | 0.20833 | 0.25 | 0.25 | 0.20833 | 0.20833 | 0.20833 | 0.25
|  | Min. Field Haunch from Plan (feet) | -0.013333 | -0.013333 | -0.013333 | -0.013333 | -0.013333 | -0.013333 | -0.013333 | -0.013333 | -0.013333 | -0.013333 | -0.013333 | -0.013333 | -0.013333 | -0.013333 | -0.013333 | -0.013333 | -0.013333 | -0.013333 | -0.013333 | -0.013333 | -0.013333
Calculated Excess Haunch/Embed.
Adjusted Excess Haunch/Embed.
| Enter Fabricated Beam Names in Order Along Spans (*) |  | Beam 1 1: Beam 1; Beam 2 5: Beam 2; Beam 3 9: Beam 3; Beam 4 13: Beam 4; Beam 5 17: Beam 5; Beam 6 21: Beam 6
| Beam Line | Beam Point | 1 | 2 | 3 | 4 | 5 | 6 | 7 | 8 | 9 | 10 | 11 | 12 | 13 | 14 | 15 | 16 | 17 | 18 | 19 | 20 | 21
Place "X" at Beam Bearing Supports | bar: Beam 1 1; Beam 2 5 to Beam 2 6; Beam 4 16 to Beam 5 17; Beam 6 21
|  | Beam Line Haunch Elev from Plan | 940.6528 | 940.6308 | 940.5998 | 940.5581 | 940.5074 | 940.4989 | 940.536 | 940.5623 | 940.5712 | 940.5579 | 940.5196 | 940.4553 | 940.366 | 940.2546 | 940.1257 | 939.986 | 939.9718 | 939.9085 | 939.8363 | 939.7532 | 939.6613
3 | BEAM LINE C | Top of Beam Shot from Field
Calculated Field Haunch (feet)
Adjusted Field Haunch (feet)
|  | Max. Field Haunch from Plan (feet) | 0.25 | 0.20833 | 0.20833 | 0.20833 | 0.25 | 0.25 | 0.20833 | 0.20833 | 0.20833 | 0.20833 | 0.20833 | 0.20833 | 0.20833 | 0.20833 | 0.20833 | 0.25 | 0.25 | 0.20833 | 0.20833 | 0.20833 | 0.25
|  | Min. Field Haunch from Plan (feet) | -0.020833 | -0.028943 | -0.028943 | -0.028943 | -0.020833 | -0.020833 | -0.028943 | -0.028943 | -0.028943 | -0.028943 | -0.028943 | -0.028943 | -0.028943 | -0.028943 | -0.028943 | -0.020833 | -0.020833 | -0.028943 | -0.028943 | -0.028943 | -0.020833
Calculated Excess Haunch/Embed.
Adjusted Excess Haunch/Embed.
| Enter Fabricated Beam Names in Order Along Spans (*) |  | Beam 1 1: Beam 1; Beam 2 5: Beam 2; Beam 3 9: Beam 3; Beam 4 13: Beam 4; Beam 5 17: Beam 5; Beam 6 21: Beam 6
| Beam Line | Beam Point | 1 | 2 | 3 | 4 | 5 | 6 | 7 | 8 | 9 | 10 | 11 | 12 | 13 | 14 | 15 | 16 | 17 | 18 | 19 | 20 | 21
Place "X" at Beam Bearing Supports | bar: Beam 1 1; Beam 2 5 to Beam 2 6; Beam 4 16 to Beam 5 17; Beam 6 21
|  | Beam Line Haunch Elev from Plan | 940.5042 | 940.4821 | 940.4512 | 940.4094 | 940.3588 | 940.3502 | 940.3874 | 940.4137 | 940.4225 | 940.4092 | 940.3709 | 940.3067 | 940.2174 | 940.106 | 939.9771 | 939.8374 | 939.8231 | 939.7598 | 939.6876 | 939.6046 | 939.5127
4 | BEAM LINE D | Top of Beam Shot from Field
Calculated Field Haunch (feet)
Adjusted Field Haunch (feet)
|  | Max. Field Haunch from Plan (feet) | 0.25 | 0.20833 | 0.20833 | 0.20833 | 0.25 | 0.25 | 0.20833 | 0.20833 | 0.20833 | 0.20833 | 0.20833 | 0.20833 | 0.20833 | 0.20833 | 0.20833 | 0.25 | 0.25 | 0.20833 | 0.20833 | 0.20833 | 0.25
|  | Min. Field Haunch from Plan (feet) | -0.013333 | -0.013333 | -0.013333 | -0.013333 | -0.013333 | -0.013333 | -0.013333 | -0.013333 | -0.013333 | -0.013333 | -0.013333 | -0.013333 | -0.013333 | -0.013333 | -0.013333 | -0.013333 | -0.013333 | -0.013333 | -0.013333 | -0.013333 | -0.013333
Calculated Excess Haunch/Embed.
Adjusted Excess Haunch/Embed.
| Enter Fabricated Beam Names in Order Along Spans (*) |  | Beam 1 1: Beam 1; Beam 2 5: Beam 2; Beam 3 9: Beam 3; Beam 4 13: Beam 4; Beam 5 17: Beam 5; Beam 6 21: Beam 6
| Beam Line | Beam Point | 1 | 2 | 3 | 4 | 5 | 6 | 7 | 8 | 9 | 10 | 11 | 12 | 13 | 14 | 15 | 16 | 17 | 18 | 19 | 20 | 21
Place "X" at Beam Bearing Supports | bar: Beam 1 1; Beam 2 5 to Beam 2 6; Beam 4 16 to Beam 5 17; Beam 6 21
|  | Beam Line Haunch Elev from Plan | 940.3102 | 940.2881 | 940.2572 | 940.2154 | 940.1648 | 940.1562 | 940.1933 | 940.2197 | 940.2285 | 940.2152 | 940.1769 | 940.1126 | 940.0234 | 939.9119 | 939.7831 | 939.6434 | 939.6291 | 939.5658 | 939.4936 | 939.4105 | 939.3186
5 | BEAM LINE E | Top of Beam Shot from Field
Calculated Field Haunch (feet)
Adjusted Field Haunch (feet)
|  | Max. Field Haunch from Plan (feet) | 0.25 | 0.20833 | 0.20833 | 0.20833 | 0.25 | 0.25 | 0.20833 | 0.20833 | 0.20833 | 0.20833 | 0.20833 | 0.20833 | 0.20833 | 0.20833 | 0.20833 | 0.25 | 0.25 | 0.20833 | 0.20833 | 0.20833 | 0.25
|  | Min. Field Haunch from Plan (feet) | -0.00625 | -0.00625 | -0.00625 | -0.00625 | -0.00625 | -0.00625 | -0.00625 | -0.00625 | -0.00625 | -0.00625 | -0.00625 | -0.00625 | -0.00625 | -0.00625 | -0.00625 | -0.00625 | -0.00625 | -0.00625 | -0.00625 | -0.00625 | -0.00625
Calculated Excess Haunch/Embed.
Adjusted Excess Haunch/Embed.
| Enter Fabricated Beam Names in Order Along Spans (*) |  | Beam 1 1: Beam 1; Beam 2 5: Beam 2; Beam 3 9: Beam 3; Beam 4 13: Beam 4; Beam 5 17: Beam 5; Beam 6 21: Beam 6
| Beam Line | Beam Point | 1 | 2 | 3 | 4 | 5 | 6 | 7 | 8 | 9 | 10 | 11 | 12 | 13 | 14 | 15 | 16 | 17 | 18 | 19 | 20 | 21
Place "X" at Beam Bearing Supports | bar: Beam 1 1; Beam 2 5 to Beam 2 6; Beam 4 16 to Beam 5 17; Beam 6 21
|  | Beam Line Haunch Elev from Plan | 940.1011 | 940.0791 | 940.0482 | 940.0064 | 939.9557 | 939.9472 | 939.9843 | 940.0106 | 940.0195 | 940.0062 | 939.9679 | 939.9036 | 939.8143 | 939.7029 | 939.574 | 939.4343 | 939.4201 | 939.3568 | 939.2846 | 939.2015 | 939.1096
6 | BEAM LINE F | Top of Beam Shot from Field
Calculated Field Haunch (feet)
Adjusted Field Haunch (feet)
|  | Max. Field Haunch from Plan (feet) | 0.25 | 0.20833 | 0.20833 | 0.20833 | 0.25 | 0.25 | 0.20833 | 0.20833 | 0.20833 | 0.20833 | 0.20833 | 0.20833 | 0.20833 | 0.20833 | 0.20833 | 0.25 | 0.25 | 0.20833 | 0.20833 | 0.20833 | 0.25
|  | Min. Field Haunch from Plan (feet) | -0.00625 | -0.00625 | -0.00625 | -0.00625 | -0.00625 | -0.00625 | -0.00625 | -0.00625 | -0.00625 | -0.00625 | -0.00625 | -0.00625 | -0.00625 | -0.00625 | -0.00625 | -0.00625 | -0.00625 | -0.00625 | -0.00625 | -0.00625 | -0.00625
Calculated Excess Haunch/Embed.
Adjusted Excess Haunch/Embed.
| Enter Fabricated Beam Names in Order Along Spans (*) |  | Beam 1 1: Beam 1; Beam 2 5: Beam 2; Beam 3 9: Beam 3; Beam 4 13: Beam 4; Beam 5 17: Beam 5; Beam 6 21: Beam 6
| Beam Line | Beam Point | 1 | 2 | 3 | 4 | 5 | 6 | 7 | 8 | 9 | 10 | 11 | 12 | 13 | 14 | 15 | 16 | 17 | 18 | 19 | 20 | 21
Place "X" at Beam Bearing Supports | bar: Beam 1 1; Beam 2 5 to Beam 2 6; Beam 4 16 to Beam 5 17; Beam 6 21
|  | Beam Line Haunch Elev from Plan | 939.8921 | 939.87 | 939.8391 | 939.7973 | 939.7467 | 939.7381 | 939.7753 | 939.8016 | 939.8105 | 939.7972 | 939.7588 | 939.6946 | 939.6053 | 939.4939 | 939.365 | 939.2253 | 939.2111 | 939.1477 | 939.0755 | 938.9925 | 938.9006
7 | BEAM LINE G | Top of Beam Shot from Field
Calculated Field Haunch (feet)
Adjusted Field Haunch (feet)
|  | Max. Field Haunch from Plan (feet) | 0.25 | 0.20833 | 0.20833 | 0.20833 | 0.25 | 0.25 | 0.20833 | 0.20833 | 0.20833 | 0.20833 | 0.20833 | 0.20833 | 0.20833 | 0.20833 | 0.20833 | 0.25 | 0.25 | 0.20833 | 0.20833 | 0.20833 | 0.25
|  | Min. Field Haunch from Plan (feet) | -0.00625 | -0.00625 | -0.00625 | -0.00625 | -0.00625 | -0.00625 | -0.00625 | -0.00625 | -0.00625 | -0.00625 | -0.00625 | -0.00625 | -0.00625 | -0.00625 | -0.00625 | -0.00625 | -0.00625 | -0.00625 | -0.00625 | -0.00625 | -0.00625
Calculated Excess Haunch/Embed.
Adjusted Excess Haunch/Embed.