## PPCBeamDataSheet1
PPC Beam Data Spreadsheet |  |  |  | Version 1.4 |  | Last Revised on 11-23-2015
Project No. | IM-NHS-080-6(515)202--03-79 |  |  | Notes: | Beam Bearing Assembly Height is the total height of the bearing assembly excluding any components embedded in the beam.
Design No. | 126 |  |  |  | Bridge Designer to fill in gray cells and set up spreadsheet to match plan set.
County | POWESHIEK |  |  | * | Bridge Contractor to document individual beam identification number as installed on the bridge.
Other Info. |  |  |  | ** | Central Construction and Materials to document the initial and final actual beam cambers for each beam installed.
|  |  |  | *** | Bridge Contractor to document as constructed (actual) beam seat elevation at each substructure unit for each beam line.
BEAM INFORMATION
|  |  | Design Camber |  | ** Actual Camber |  | Beam Bearing Assembly Height |  |  |  | Beam Seat Elevation: From Plan |  |  |  | *** Beam Seat Elevation: Measured
|  | * Beam | Initial | Final | Initial | Final | W Abut. | Pier #1 | Pier #2 | E Abut. | W Abut. | Pier #1 | Pier #2 | E Abut. | W Abut. | Pier #1 | Pier #2 | E Abut.
Beam | Beam Size | Number (BN) | (in) | (in) | (in) | (in) | (in) | (in) | (in) | (in)
1 | BTB40 |  | 0.31 | 0.58 |  |  | 3" - 3 x 3 BAR | 1" - PLAIN NEOPRENE |  |  | 937.0292 | 936.9577
2 | BTB40 |  | 0.31 | 0.58 |  |  | 3" - 3 x 3 BAR | 1" - PLAIN NEOPRENE |  |  | 937.1964 | 937.1249
3 | BTB40 |  | 0.31 | 0.58 |  |  | 3" - 3 x 3 BAR | 1" - PLAIN NEOPRENE |  |  | 937.3195 | 937.248
4 | BTB40 |  | 0.31 | 0.58 |  |  | 3" - 3 x 3 BAR | 1" - PLAIN NEOPRENE |  |  | 937.1709 | 937.0993
5 | BTB40 |  | 0.31 | 0.58 |  |  | 3" - 3 x 3 BAR | 1" - PLAIN NEOPRENE |  |  | 936.9768 | 936.9053
6 | BTB40 |  | 0.31 | 0.58 |  |  | 3" - 3 x 3 BAR | 1" - PLAIN NEOPRENE |  |  | 936.7678 | 936.6963
7 | BTB40 |  | 0.31 | 0.58 |  |  | 3" - 3 x 3 BAR | 1" - PLAIN NEOPRENE |  |  | 936.5588 | 936.4872
8 | BTB90 |  | 3.07 | 4.91 |  |  |  | 1" - PLAIN NEOPRENE | 1" - PLAIN NEOPRENE |  |  | 936.9577 | 936.4334
9 | BTB90 |  | 3.07 | 4.91 |  |  |  | 1" - PLAIN NEOPRENE | 1" - PLAIN NEOPRENE |  |  | 937.1249 | 936.6006
10 | BTB90 |  | 3.07 | 4.91 |  |  |  | 1" - PLAIN NEOPRENE | 1" - PLAIN NEOPRENE |  |  | 937.248 | 936.7237
11 | BTB90 |  | 3.07 | 4.91 |  |  |  | 1" - PLAIN NEOPRENE | 1" - PLAIN NEOPRENE |  |  | 937.0993 | 936.5751
12 | BTB90 |  | 3.07 | 4.91 |  |  |  | 1" - PLAIN NEOPRENE | 1" - PLAIN NEOPRENE |  |  | 936.9053 | 936.381
13 | BTB90 |  | 3.07 | 4.91 |  |  |  | 1" - PLAIN NEOPRENE | 1" - PLAIN NEOPRENE |  |  | 936.6963 | 936.172
14 | BTB90 |  | 3.07 | 4.91 |  |  |  | 1" - PLAIN NEOPRENE | 1" - PLAIN NEOPRENE |  |  | 936.4872 | 935.963
15 | BTB40 |  | 0.31 | 0.58 |  |  |  |  | 1" - PLAIN NEOPRENE | 3" - 3 x 3 BAR |  |  | 936.4334 | 936.0377
16 | BTB40 |  | 0.31 | 0.58 |  |  |  |  | 1" - PLAIN NEOPRENE | 3" - 3 x 3 BAR |  |  | 936.6006 | 936.2049
17 | BTB40 |  | 0.31 | 0.58 |  |  |  |  | 1" - PLAIN NEOPRENE | 3" - 3 x 3 BAR |  |  | 936.7237 | 936.328
18 | BTB40 |  | 0.31 | 0.58 |  |  |  |  | 1" - PLAIN NEOPRENE | 3" - 3 x 3 BAR |  |  | 936.5751 | 936.1793
19 | BTB40 |  | 0.31 | 0.58 |  |  |  |  | 1" - PLAIN NEOPRENE | 3" - 3 x 3 BAR |  |  | 936.381 | 935.9853
20 | BTB40 |  | 0.31 | 0.58 |  |  |  |  | 1" - PLAIN NEOPRENE | 3" - 3 x 3 BAR |  |  | 936.172 | 935.7763
21 | BTB40 |  | 0.31 | 0.58 |  |  |  |  | 1" - PLAIN NEOPRENE | 3" - 3 x 3 BAR |  |  | 935.963 | 935.5673

## PPCBeamDataSheet2
| Note: | Bridge Designer shall adjust figure below as necessary to match the let bridge plans.
Drawing not to scale.
|  | C.L. W ABUT. BRG. |  | C.L. PIER #1 |  | C.L. PIER #2 |  | C.L. E ABUT. BRG.
|  |  | 1 |  | 8 |  | 15
BEAM LINE A
|  |  | 2 |  | 9 |  | 16
BEAM LINE B
|  |  | 3 |  | 10 |  | 17
BEAM LINE C
|  |  | 4 |  | 11 |  | 18
BEAM LINE D
|  |  | 5 |  | 12 |  | 19
BEAM LINE E
|  |  | 6 |  | 13 |  | 20
BEAM LINE F
|  |  | 7 |  | 14 |  | 21
BEAM LINE G