## BR-201 or BR-203 Unif. Width
Calculations for BR-201 or BR-203 approaches.
Uniform width approach calculations (includes skewed bridges) - see diagram below.
Tab 112-6 | [16 empty] | Tab. 112-6
| Input for Bridge Approach | [15 empty] | Effective 04-18-17
| Bridge | [5 empty] | Standard Road Plans |  |  |  |  | Related Tabulations |  |  |  |  | BRIDGE APPROACH SECTION
| Bridge Information - General | [5 empty] | BR-201 Double Reinforced 10" Approach |  |  |  |  | 100-28 Longitudinal Grooving
|  | Bridge Location Station |  |  |  |  | BR-203 Double Reinforced 12" Approach |  |  |  |  | 104-8 Bridge End Drain |  |  |  |  | Refer to the BR Series.
|  | Bridge Length |  | ft (optional - for information only) |  |  | Other Possible Standard Road Plans |  |  |  |  | 104-8A Scour Protection or Rock Flume for Bridge End Drain |  |  |  |  | * Not a bid item
|  | Face to Face of Paving Notch Length |  | ft |  |  | BR-211 Bridge Approach (Abutting PCC or Composite Pavement) |  |  |  |  | Design Manual |  |  |  |  | This Data Entry Sheet fills Tab effective 01-00-00
|  | Abutment Type, Fixed or Moveable |  | (Select Fixed or Movable) |  |  | BR-212 Bridge Approach (Abutting HMA) |  |  |  |  | Chapter 7D-1 Determination of Reinforced Bridge Approach |  |  |  |  | Location |  |  |  | Approach Pavement |  |  |  |  | Standard Road Plans BR Series |  |  | Subdrain |  |  |  |  | * | * | * | Remarks
|  | Approach Standard |  | (Select BR-series Standard) | [12 empty] | Bridge Station | End | Skew Ahead |  |  | Pay Length | Non-Reinf. Pavement Area | Single- Reinf. Pavement Area | Double- Reinf. Pavement Area |  |  |  | * | * |  | * | *
| Down Station End | [27 empty] | Perforated Subdrain 4" | Subdrain Outlet |  | Porous Backfill | Class 'A' Crushed Stone Backfill | Modified Subbase | Polymer Grid | Special Backfill
| Roadway Information | [19 empty] | Thickness |  |  |  |  | Approach | Fixed or Movable Abutment | Abutting Pavement
|  | Left Shoulder Width |  | ft
|  | Left Lane Pavement Width |  | ft | [14 empty] | Degrees
|  | Right Lane Pavement Width |  | ft |  |  |  |  | Drop Down Lists | [9 empty] | LEFT | RIGHT | Inches | FT | SY | SY | SY |  |  |  | LF | STA | Side | CY | CY | TON | SY | TON
|  | Right Shoulder Width |  | ft
|  | Abutting Pavement Type |  | (REQUIRED - Select HMA, PCC, or Composite) |  |  |  |  | Standard | Pavement | Enter Side | Enter Type
| Bridge Information | [7 empty] | BR-201 | HMA | Left | Fixed
|  | End |  | (Enter a direction, ex: South, West) |  |  |  |  | BR-203 | PCC | Right | Movable
|  | Begin Bridge, Station |  | (See Detail 'B') | [5 empty] | Composite | None
|  | Bridge Width |  | ft
|  | Skew Angle |  | degrees (in decimal format)
|  | Skew Ahead (left/right/none) |  | (Select Left, Right, or None)
|  | End of Wing Station, Left |  | (W point from TS&L, see Detail 'A')
|  | End of Wing Station, Right |  | (W point from TS&L, see Detail 'A')
Approach Information
|  | Subdrain, Outlet Side |  | (Select Left or Right)
Up Station End
Roadway Information
|  | Left Shoulder Width |  | ft
|  | Left Lane Pavement Width |  | ft
|  | Right Lane Pavement Width |  | ft
|  | Right Shoulder Width |  | ft
|  | Abutting Pavement Type |  | (REQUIRED - Select HMA, PCC, or Composite)
Bridge Information
|  | End |  | (Enter a direction, ex: North, East)
|  | End Bridge, Station |  | (See Detail 'B')
|  | Bridge Width |  | ft
|  | Skew Angle |  | degrees (in decimal format)
|  | Skew Ahead (left/right) |  | (Select Left, Right, or None)
|  | End of Wing Station, Left |  | (W point from TS&L)
|  | End of Wing Station, Right |  | (W point from TS&L)
| Approach Information | [5 empty] | Output Data
|  | Subdrain, Outlet Side |  | (Select Left or Right) |  |  | End |  |  |  |  | End
[7 empty] | A | Begin Approach |  |  | -- | F | End Bridge/Begin Approach |  |  | --
[7 empty] | B | 'EF' Joint |  |  | -- | G | End of Double Reinforced Section |  |  | --
[7 empty] | C | End of Single Reinforced Section |  |  | -- | H | End of Single Reinforced Section |  |  | --
[7 empty] | D | End of Double Reinforced Section |  |  | -- | I | 'EF' Joint |  |  | --
[7 empty] | E | End Approach/Begin Bridge |  |  | -- | J | End Approach |  |  | --
Calculations for Bridge Approach
| Down Station End | [6 empty] | Up Station End
|  | Bridge Station | [6 empty] | Bridge Station
|  | Bridge End | [6 empty] | Bridge End
|  | Skew Ahead | [6 empty] | Skew Ahead
|  | Skew Angle, Left | [6 empty] | Skew Angle, Left
|  | Skew Angle, Right | [6 empty] | Skew Angle, Right
|  | Thickness |  |  | in |  |  |  | Thickness |  |  |  |  | in
|  | Pay Length |  |  | ft |  |  |  | Pay Length |  |  |  |  | ft
|  | End of Approach, Station |  | -70 |  |  |  |  | End of Approach, Station |  |  |  | 70
|  |  | distance |  | 10 | ft |  |  |  | distance |  |  |  | 10 | ft
|  | 'EF' or 'B' Joint, Station |  | -60 |  |  |  |  | 'EF' or 'B' Joint, Station |  |  |  | 60
|  |  | distance |  | 20 | ft |  |  |  | distance |  |  |  | 20 | ft
|  | End of Single Reinforced, Station |  | -40 |  |  |  |  | End of Single Reinforced, Station |  |  |  | 40
|  |  | distance |  | 20 | ft |  |  |  | distance |  |  |  | 20 | ft
|  | End of Double Reinforced Joint, Station |  | -20 |  |  |  |  | End of Double Reinforced Joint, Station |  |  |  | 20 |  |  | 1
|  |  | distance |  | 20 | ft |  |  |  | distance |  |  |  | 20 | ft
|  | End of Bridge Station |  | 0 |  |  |  |  | End of Bridge Station |  |  |  | 0
|  |  | End of Bridge at Gutterline, Left |  | 0 |  |  |  |  | End of Bridge at Gutterline, Left |  |  |  | 0
|  |  | End of Bridge at Gutterline, Right |  | 0 |  |  |  |  | End of Bridge at Gutterline, Right |  |  |  | 0
|  |  | Bridge Rail End Section Length, Left |  | 0 | ft (Note: 7' Standard) |  |  |  | Bridge Rail End Section Length, Left |  |  |  | 0 | ft (Note: 7' Standard)
|  |  | Wing Extension, Left |  | 0 | ft |  |  |  | Wing Extension, Left |  |  |  | 0 | ft
|  |  | Bridge Rail End Section Length, Right |  | 0 | ft (Note: 7' Standard) |  |  |  | Bridge Rail End Section Length, Right |  |  |  | 0 | ft (Note: 7' Standard)
|  |  | Wing Extension, Right |  | 0 | ft |  |  |  | Wing Extension, Right |  |  |  | 0 | ft
|  |  | Left Side Dimension |  | 20 | ft |  |  |  | Left Side Dimension |  |  |  | 20 | ft
|  |  | Centerline Dimension |  | 20 | ft |  |  |  | Centerline Dimension |  |  |  | 20 | ft
|  |  | Right Side Dimension |  | 20 | ft |  |  |  | Right Side Dimension |  |  |  | 20 | ft
|  |  | Controlling Location |  | Centerline |  |  |  |  | Controlling Location |  |  |  | Centerline
|  |  | Left Curb Length (Left Side Dim. less End Section and Wing Ext.) |  | 20 | ft |  |  |  | Left Curb Length (Left Side Dim. less End Section and Wing Ext.) |  |  |  | 20 | ft
|  |  | Right Curb Length (Right Dim. less End Section and Wing Ext.) |  | 20 | ft |  |  |  | Right Curb Length (Right Dim. less End Section and Wing Ext.) |  |  |  | 20 | ft
|  | Non-Reinforced Area |  |  | SY |  |  |  | Non-Reinforced Area |  |  |  |  | SY
[5 empty] | 0 | SF | [7 empty] | 0 | SF
|  | Single Reinforced Area |  |  | SY |  |  |  | Single Reinforced Area |  |  |  |  | SY
[5 empty] | 0 | SF | [7 empty] | 0 | SF
|  | Double Reinforced Area |  |  | SY |  |  |  | Double Reinforced Area |  |  |  |  | SY
|  |  | Bridge Width Area |  | 0 | SF |  |  |  | Bridge Width Area |  |  |  | 0 | SF
|  |  | Left Curb Area |  | 30.8333 | SF |  |  |  | Left Curb Area |  |  |  | 30.8333 | SF
|  |  | Left Wing Area |  | 0 | SF |  |  |  | Left Wing Area |  |  |  | 0 | SF
|  |  | Right Curb Area |  | 30.8333 | SF |  |  |  | Right Curb Area |  |  |  | 30.8333 | SF
|  |  | Right Wing Area |  | 0 | SF |  |  |  | Right Wing Area |  |  |  | 0 | SF
|  |  | Total Double Reinforced Area |  | 61.6667 | SF |  |  |  | Total Double Reinforced Area |  |  |  | 61.6667 | SF
|  | Road Standard | [6 empty] | Road Standard
|  | Abutment Type | [6 empty] | Abutment Type
|  | Abutting Pavement | [6 empty] | Abutting Pavement
|  | Perforated Subdrain |  |  | ft |  |  |  | Perforated Subdrain |  |  |  |  | ft
|  |  | Shoulder and pavement width |  | 0 | ft |  |  |  | Shoulder and pavement width |  |  |  | 0 | ft
|  |  | Estimated Foreslope |  | 4 | :1 |  |  |  | Estimated Foreslope |  |  |  | 4 | :1
|  |  | Nominal extra length |  |  | ft |  |  |  | Nominal extra length |  |  |  |  | ft
|  |  | Total Foreslope Length |  | 12 | ft |  |  |  | Total Foreslope Length |  |  |  | 12 | ft
|  | Subdrain Location | [6 empty] | Subdrain Location
|  | Porous Backfill |  |  | CY |  |  |  | Porous Backfill |  |  |  |  | CY
|  | Crushed Stone |  |  | CY |  |  |  | Crushed Stone |  |  |  |  | CY
|  | Modified Subbase |  |  | TON |  |  |  | Modified Subbase |  |  |  |  | TON
|  |  | Variable Depth Length |  | 59 | ft |  |  |  | Variable Depth Length |  |  |  | 59 | ft
|  |  | Depth at Point A |  | 1 | ft |  |  |  | Depth at Point J |  |  |  | 1 | ft
|  |  | Depth at Point B |  | 1 | ft |  |  |  | Depth at Point I |  |  |  | 1 | ft
|  |  | Depth at Point C |  | 1.339 | ft |  |  |  | Depth at Point H |  |  |  | 1.339 | ft
|  |  | Depth at Point D |  | 1.678 | ft |  |  |  | Depth at Point G |  |  |  | 1.678 | ft
|  |  | Depth at Pavement Notch Edge |  | 2 | ft |  |  |  | Depth at Pavement Notch Edge |  |  |  | 2 | ft
|  |  | Non-Reinforced, Subbase Area1 |  | 40 | SF |  |  |  | Non-Reinforced, Subbase Area1 |  |  |  | 40 | SF
|  |  | Non-Reinforced, Subbase Area2 |  | 80 | SF |  |  |  | Non-Reinforced, Subbase Area2 |  |  |  | 80 | SF
|  |  | Single Reinforced, Subbase Area |  | 80 | SF |  |  |  | Single Reinforced, Subbase Area |  |  |  | 80 | SF
|  |  | Double Reinforced, Subbase Area |  | 147.8333 | SF |  |  |  | Double Reinforced, Subbase Area |  |  |  | 147.8333 | SF
|  | Polymer Grid |  |  | SY |  |  |  | Polymer Grid |  |  |  |  | SY
[5 empty] | 351.8333 | SF | [7 empty] | 351.8333 | SF
T
Designer Info

## BR-201 or BR-203 Vari. Width
Calculations for BR-201 or BR-203 approaches.
Non-uniform width approach calculations (includes skewed bridges) - see diagram below.
Tab 112-6 | [16 empty] | Tab. 112-6
| Input for Bridge Approach | [15 empty] | Effective 04-18-17
| Bridge | [5 empty] | Standard Road Plans |  |  |  |  | Related Tabulations |  |  |  |  | BRIDGE APPROACH SECTION
| Bridge Information - General | [5 empty] | BR-201 Double Reinforced 10" Approach |  |  |  |  | 100-28 Longitudinal Grooving
|  | Bridge Location Station |  |  |  |  | BR-203 Double Reinforced 12" Approach |  |  |  |  | 104-8 Bridge End Drain |  |  |  |  | Refer to the BR Series.
|  | Bridge Length |  | ft (optional - for information only) |  |  | Other Possible Standard Road Plans |  |  |  |  | 104-8A Scour Protection or Rock Flume for Bridge End Drain |  |  |  |  | * Not a bid item
|  | Face to Face of Paving Notch Length |  | ft |  |  | BR-211 Bridge Approach (Abutting PCC or Composite Pavement) |  |  |  |  | Design Manual |  |  |  |  | This Data Entry Sheet fills Tab effective 01-00-00
|  | Abutment Type, Fixed or Moveable |  | (Select Fixed or Movable) |  |  | BR-212 Bridge Approach (Abutting HMA) |  |  |  |  | Chapter 7D-1 Determination of Reinforced Bridge Approach |  |  |  |  | Location |  |  |  | Approach Pavement |  |  |  |  | Standard Road Plans BR Series |  |  | Subdrain |  |  |  |  | * | * | * | Remarks
|  | Approach Standard |  | (Select BR-series Standard) | [12 empty] | Bridge Station | End | Skew Ahead |  |  | Pay Length | Non-Reinf. Pavement Area | Single- Reinf. Pavement Area | Double- Reinf. Pavement Area |  |  |  | * | * |  | * | *
| Down Station End | [27 empty] | Perforated Subdrain 4" | Subdrain Outlet |  | Porous Backfill | Class 'A' Crushed Stone Backfill | Modified Subbase | Polymer Grid | Special Backfill
| Roadway Information | [19 empty] | Thickness |  |  |  |  | Approach | Fixed or Movable Abutment | Abutting Pavement
|  | Point A Width of Pavement |  | ft
|  | Point B Width of Pav't and Shoulders |  | ft | [14 empty] | Degrees
|  | Point D Width of Shoulder, Left |  | ft |  |  |  |  | Drop Down Lists | [9 empty] | LEFT | RIGHT | Inches | FT | SY | SY | SY |  |  |  | LF | STA | Side | CY | CY | TON | SY | TON
|  | Point D Width of Shoulder, Right |  | ft
|  | Abutting Pavement Type |  | (REQUIRED - Select HMA, PCC, or Composite) |  |  |  |  | Standard | Pavement | Enter Side | Enter Type
| Bridge Information | [7 empty] | BR-201 | HMA | Left | Fixed
|  | End |  | (Enter a direction, ex: South, West) |  |  |  |  | BR-203 | PCC | Right | Movable
|  | Begin Bridge, Station |  | (See Detail 'B') | [5 empty] | Composite | None
|  | Bridge Width Left (Centerline to Barrier) |  | ft
|  | Bridge Width Right (Centerline to Barrier) |  | ft
|  | Skew Angle |  | degrees (in decimal format)
|  | Skew Ahead (left/right) |  | (Select Left, Right, or None)
|  | End of Wing Station, Left |  | (W point from TS&L, see Detail 'A')
|  | End of Wing Station, Right |  | (W point from TS&L, see Detail 'A')
Approach Information
|  | Non-Reinforced Area - Section A-B |  | SF (measured)
|  | Non-Reinforced Area - Section B-C |  | SF (measured)
|  | Single Reinforced Area |  | SF (measured)
|  | Double Reinforced Area |  | SF (measured)
|  | Subdrain, Outlet Side |  | (Select Left or Right)
Up Station End
Roadway Information
|  | Point J Width of Pavement |  | ft
|  | Point I Width of Pav't and Shoulders |  | ft
|  | Point G Width of Shoulder, Left |  | ft
|  | Point G Width of Shoulder, Right |  | ft
|  | Abutting Pavement Type |  | (REQUIRED - Select HMA, PCC, or Composite)
Bridge Information
|  | End |  | (Enter a direction, ex: North, East)
|  | End Bridge, Station |  | (See Detail 'B')
|  | Bridge Width Left (Centerline to Barrier) |  | ft
|  | Bridge Width Right (Centerline to Barrier) |  | ft
|  | Skew Angle |  | degrees (in decimal format)
|  | Skew Ahead (left/right) |  | (Select Left, Right, or None)
|  | End of Wing Station, Left |  | (W point from TS&L, see Detail 'A')
|  | End of Wing Station, Right |  | (W point from TS&L, see Detail 'A') |  |  | Additional Input Data
| Approach Information | [5 empty] | End |  |  |  |  | End
|  | Non-Reinforced Area - Section I-J |  | SF (measured) |  |  | Section | Section Types |  |  | Length | Section | Section Types |  |  | Length
|  | Non-Reinforced Area - Section H-I |  | SF (measured) |  |  | A-B | Non-Reinforced - Section A-B |  |  |  | F-G | Double Reinforced
|  | Single Reinforced Area |  | SF (measured) |  |  | B-C | Non-Reinforced - Section B-C |  |  |  | G-H | Single Reinforced
|  | Double Reinforced Area |  | SF (measured) |  |  | C-D | Single Reinforced Section |  |  |  | G-I | Non-Reinforced - Section H-I
|  | Subdrain, Outlet Side |  | (Select Left or Right) |  |  | E-F | Double Reinforced Section |  |  |  | I-J | Non-Reinforced - Section I-J
Calculations for Bridge Approach
| Down Station End | [6 empty] | Up Station End
|  | Bridge Station | [6 empty] | Bridge Station
|  | Bridge End | [6 empty] | Bridge End
|  | Skew Ahead | [6 empty] | Skew Ahead
|  | Skew Angle, Left | [6 empty] | Skew Angle, Left
|  | Skew Angle, Right | [6 empty] | Skew Angle, Right
|  | Thickness |  |  | in |  |  |  | Thickness |  |  |  |  | in
|  | Pay Length |  |  | ft |  |  |  | Pay Length |  |  |  |  | ft
|  | End of Approach, Station |  | 0 |  |  |  |  | End of Approach, Station |  |  |  | 70
|  |  | distance |  | 0 | ft |  |  |  | distance |  |  |  | 10 | ft
|  | 'EF' or 'B' Joint, Station |  | 0 |  |  |  |  | 'EF' or 'B' Joint, Station |  |  |  | 60
|  |  | distance |  | 0 | ft |  |  |  | distance |  |  |  | 20 | ft
|  | End of Single Reinforced, Station |  | 0 |  |  |  |  | End of Single Reinforced, Station |  |  |  | 40
|  |  | distance |  | 0 | ft |  |  |  | distance |  |  |  | 20 | ft
|  | End of Double Reinforced Joint, Station |  | 0 |  |  |  |  | End of Double Reinforced Joint, Station |  |  |  | 20
|  |  | distance |  | 0 | ft |  |  |  | distance |  |  |  | 20 | ft
|  | End of Bridge Station |  | 0 |  |  |  |  | End of Bridge Station |  |  |  | 0
|  |  | End of Bridge at Gutterline, Left |  | 0 |  |  |  |  | End of Bridge at Gutterline, Left |  |  |  | 0
|  |  | End of Bridge at Gutterline, Right |  | 0 |  |  |  |  | End of Bridge at Gutterline, Right |  |  |  | 0
|  |  | Bridge Rail End Section Length, Left |  | 0 | ft (Note: 7' Standard) |  |  |  | Bridge Rail End Section Length, Left |  |  |  | 0 | ft (Note: 7' Standard)
|  |  | Wing Extension, Left |  | 0 | ft |  |  |  | Wing Extension, Left |  |  |  | 0 | ft
|  |  | Bridge Rail End Section Length, Right |  | 0 | ft (Note: 7' Standard) |  |  |  | Bridge Rail End Section Length, Right |  |  |  | 0 | ft (Note: 7' Standard)
|  |  | Wing Extension, Right |  | 0 | ft |  |  |  | Wing Extension, Right |  |  |  | 0 | ft
|  |  | Left Side Dimension |  | 0 | ft |  |  |  | Left Side Dimension |  |  |  | 20 | ft
|  |  | Centerline Dimension |  | 0 | ft |  |  |  | Centerline Dimension |  |  |  | 20 | ft
|  |  | Right Side Dimension |  | 0 | ft |  |  |  | Right Side Dimension |  |  |  | 20 | ft
|  |  | Controlling Location |  | -- |  |  |  |  | Controlling Location |  |  |  | Centerline
|  |  | Left Curb Length (Left Side Dim. less End Section and Wing Ext.) |  | 0 | ft |  |  |  | Left Curb Length (Left Side Dim. less End Section and Wing Ext.) |  |  |  | 20 | ft
|  |  | Right Curb Length (Right Dim. less End Section and Wing Ext.) |  | 0 | ft |  |  |  | Right Curb Length (Right Dim. less End Section and Wing Ext.) |  |  |  | 20 | ft
|  | Non-Reinforced Area |  |  | SY |  |  |  | Non-Reinforced Area |  |  |  |  | SY
|  |  | Non-Reinforced Area Measured |  | 0 | SF |  |  |  | Non-Reinforced Area Measured |  |  |  | 0 | SF
|  | Single Reinforced Area |  |  | SY |  |  |  | Single Reinforced Area |  |  |  |  | SY
|  |  | Single Reinforced Area Measured |  | 0 | SF |  |  |  | Single Reinforced Area Measured |  |  |  | 0 | SF
|  | Double Reinforced Area |  |  | SY |  |  |  | Double Reinforced Area |  |  |  |  | SY
|  |  | Double Reinforced Area Measured |  | 0 | SF |  |  |  | Double Reinforced Area Measured |  |  |  | 0 | SF
|  | Road Standard | [6 empty] | Road Standard
|  | Abutment Type | [6 empty] | Abutment Type
|  | Abutting Pavement | [6 empty] | Abutting Pavement
|  | Perforated Subdrain |  |  | ft |  |  |  | Perforated Subdrain |  |  |  |  | ft
|  |  | Shoulder and pavement width |  | 0 | ft |  |  |  | Shoulder and pavement width |  |  |  | 0 | ft
|  |  | Estimated Foreslope |  | 4 | :1 |  |  |  | Estimated Foreslope |  |  |  | 4 | :1
|  |  | Nominal extra length |  |  | ft |  |  |  | Nominal extra length |  |  |  |  | ft
|  |  | Total Foreslope Length |  | 12 | ft |  |  |  | Total Foreslope Length |  |  |  | 12 | ft
|  | Subdrain Location | [6 empty] | Subdrain Location
|  | Porous Backfill |  |  | CY |  |  |  | Porous Backfill |  |  |  |  | CY
|  | Crushed Stone |  |  | CY |  |  |  | Crushed Stone |  |  |  |  | CY
|  | Modified Subbase |  |  | TON |  |  |  | Modified Subbase |  |  |  |  | TON
|  |  | Variable Depth Length |  | -1 | ft |  |  |  | Variable Depth Length |  |  |  | 59 | ft
|  |  | Depth at Point A |  | 1 | ft |  |  |  | Depth at Point J |  |  |  | 1 | ft
|  |  | Depth at Point B |  | 1 | ft |  |  |  | Depth at Point I |  |  |  | 1 | ft
|  |  | Depth at Point C |  | 1 | ft |  |  |  | Depth at Point H |  |  |  | 1.339 | ft
|  |  | Depth at Point D |  | 1 | ft |  |  |  | Depth at Point G |  |  |  | 1.678 | ft
|  |  | Depth at Pavement Notch Edge |  | 2 | ft |  |  |  | Depth at Pavement Notch Edge |  |  |  | 2 | ft
|  |  | Non-Reinforced, Subbase Area1 |  | 0 | SF |  |  |  | Non-Reinforced, Subbase Area1 |  |  |  | 40 | SF
|  |  | Non-Reinforced, Subbase Area2 |  | 0 | SF |  |  |  | Non-Reinforced, Subbase Area2 |  |  |  | 80 | SF
|  |  | Single Reinforced, Subbase Area |  | 0 | SF |  |  |  | Single Reinforced, Subbase Area |  |  |  | 80 | SF
|  |  | Double Reinforced, Subbase Area |  | 6.1667 | SF |  |  |  | Double Reinforced, Subbase Area |  |  |  | 86.1667 | SF
|  | Polymer Grid |  |  | SY |  |  |  | Polymer Grid |  |  |  |  | SY
[5 empty] | 10.1667 | SF | [7 empty] | 290.1667 | SF
T
Designer Info

## BR-205 Uniform Width
Calculations for BR-205.
Uniform width approach calculations (includes skewed bridges) - see diagram below.
Tab 112-6 | [16 empty] | Tab. 112-6
| Input for Bridge Approach | [15 empty] | Effective 04-18-17
| Bridge | [5 empty] | Standard Road Plans |  |  |  |  | Related Tabulations |  |  |  |  | BRIDGE APPROACH SECTION
| Bridge Information - General | [5 empty] | BR-205 Double Reinforced 12" Approach (Slab Bridge) |  |  |  |  | 100-28 Longitudinal Grooving
|  | Bridge Location Station |  |  |  |  | BR-203 Double Reinforced 12" Approach |  |  |  |  | 104-8 Bridge End Drain |  |  |  |  | Refer to the BR Series.
|  | Bridge Length |  | ft (optional - for information only) |  |  | Other Possible Standard Road Plans |  |  |  |  | 104-8A Scour Protection or Rock Flume for Bridge End Drain |  |  |  |  | * Not a bid item
|  | Face to Face of Paving Notch Length |  | ft |  |  | BR-211 Bridge Approach (Abutting PCC or Composite Pavement) |  |  |  |  | Design Manual |  |  |  |  | This Data Entry Sheet fills Tab effective 01-00-00
|  | Abutment Type, Fixed or Moveable |  | (Select Fixed or Movable) |  |  | BR-212 Bridge Approach (Abutting HMA) |  |  |  |  | Chapter 7D-1 Determination of Reinforced Bridge Approach |  |  |  |  | Location |  |  |  | Approach Pavement |  |  |  |  | Standard Road Plans BR Series |  |  | Subdrain |  |  |  |  | * | * | * | Remarks
|  | Approach Standard |  | (Select BR-series Standard) | [12 empty] | Bridge Station | End | Skew Ahead |  |  | Pay Length | Non-Reinf. Pavement Area | Single- Reinf. Pavement Area | Double- Reinf. Pavement Area |  |  |  | * | * |  | * | *
| Down Station End | [27 empty] | Perforated Subdrain 4" | Subdrain Outlet |  | Porous Backfill | Class 'A' Crushed Stone Backfill | Modified Subbase | Polymer Grid | Special Backfill
| Roadway Information | [19 empty] | Thickness |  |  |  |  | Approach | Fixed or Movable Abutment | Abutting Pavement
|  | Left Shoulder Width |  | ft
|  | Left Lane Pavement Width |  | ft | [14 empty] | Degrees
|  | Right Lane Pavement Width |  | ft |  |  |  |  | Drop Down Lists | [9 empty] | LEFT | RIGHT | Inches | FT | SY | SY | SY |  |  |  | LF | STA | Side | CY | CY | TON | SY | TON
|  | Right Shoulder Width |  | ft
|  | Abutting Pavement Type |  | (REQUIRED - Select HMA, PCC, or Composite) |  |  |  |  | Standard | Pavement | Enter Side | Enter Type
| Bridge Information | [7 empty] | BR-205 | HMA | Left | Fixed
|  | End |  | (Enter a direction, ex: South, West) | [5 empty] | PCC | Right | Movable
|  | Begin Bridge, Station |  | (See Detail 'B') | [5 empty] | Composite | None
|  | Bridge Width |  | ft
|  | Skew Angle |  | degrees (in decimal format)
|  | Skew Ahead (left/right) |  | (Select Left, Right, or None)
|  | End of Wing Station, Left |  | (W point from TS&L, see Detail 'A')
|  | End of Wing Station, Right |  | (W point from TS&L, see Detail 'A')
Approach Information
|  | Subdrain, Outlet Side |  | (Select Left or Right)
Up Station End
Roadway Information
|  | Left Shoulder Width |  | ft
|  | Left Lane Pavement Width |  | ft
|  | Right Lane Pavement Width |  | ft
|  | Right Shoulder Width |  | ft
|  | Abutting Pavement Type |  | (REQUIRED - Select HMA, PCC, or Composite)
Bridge Information
|  | End |  | (Enter a direction, ex: North, East)
|  | End Bridge, Station |  | (See Detail 'B')
|  | Bridge Width |  | ft
|  | Skew Angle |  | degrees (in decimal format)
|  | Skew Ahead (left/right) |  | (Select Left, Right, or None)
|  | End of Wing Station, Left |  | (W point from TS&L)
|  | End of Wing Station, Right |  | (W point from TS&L)
| Approach Information | [5 empty] | Output Data
|  | Subdrain, Outlet Side |  | (Select Left or Right) |  |  | End |  |  |  |  | End
[7 empty] | A | Begin Approach |  |  | -- | F | End Bridge/Begin Approach |  |  | --
[7 empty] | B | 'EF' Joint |  |  | -- | G | End of Double Reinforced Section |  |  | --
[7 empty] | C | End of Single Reinforced Section |  |  | -- | H | End of Single Reinforced Section |  |  | --
[7 empty] | D | End of Double Reinforced Section |  |  | -- | I | 'EF' Joint |  |  | --
[7 empty] | E | End Approach/Begin Bridge |  |  | -- | J | End Approach |  |  | --
Calculations for Bridge Approach
| Down Station End | [6 empty] | Up Station End
|  | Bridge Station | [6 empty] | Bridge Station
|  | Bridge End | [6 empty] | Bridge End
|  | Skew Ahead | [6 empty] | Skew Ahead
|  | Skew Angle, Left | [6 empty] | Skew Angle, Left
|  | Skew Angle, Right | [6 empty] | Skew Angle, Right
|  | Thickness |  |  | in |  |  |  | Thickness |  |  |  |  | in
|  | Pay Length |  |  | ft |  |  |  | Pay Length |  |  |  |  | ft
|  | End of Approach, Station |  | -70.1875 |  |  |  |  | End of Approach, Station |  |  |  | 70.1875
|  |  | distance |  | 10 | ft |  |  |  | distance |  |  |  | 10 | ft
|  | 'EF' or 'B' Joint, Station |  | -60.1875 |  |  |  |  | 'EF' or 'B' Joint, Station |  |  |  | 60.1875
|  |  | distance |  | 20 | ft |  |  |  | distance |  |  |  | 20 | ft
|  | End of Single Reinforced, Station |  | -40.1875 |  |  |  |  | End of Single Reinforced, Station |  |  |  | 40.1875
|  |  | distance |  | 20 | ft |  |  |  | distance |  |  |  | 20 | ft
|  | Sleeper Beam Width + Joints |  |  | 0.1875 | ft |  |  | Sleeper Beam Width + Joints |  |  |  |  | 0.1875 | ft
|  | End of Double Reinforced Joint, Station |  | -20 |  |  |  |  | End of Double Reinforced Joint, Station |  |  |  | 20
|  |  | distance |  | 20 | ft |  |  |  | distance |  |  |  | 20 | ft
|  | End of Bridge Station |  | 0 |  |  |  |  | End of Bridge Station |  |  |  | 0
|  |  | End of Bridge at Gutterline, Left |  | 0 |  |  |  |  | End of Bridge at Gutterline, Left |  |  |  | 0
|  |  | End of Bridge at Gutterline, Right |  | 0 |  |  |  |  | End of Bridge at Gutterline, Right |  |  |  | 0
|  |  | Bridge Rail End Section Length, Left |  | 0 | ft (Note: 7' Standard) |  |  |  | Bridge Rail End Section Length, Left |  |  |  | 0 | ft (Note: 7' Standard)
|  |  | Wing Extension, Left |  | 0 | ft |  |  |  | Wing Extension, Left |  |  |  | 0 | ft
|  |  | Bridge Rail End Section Length, Right |  | 0 | ft (Note: 7' Standard) |  |  |  | Bridge Rail End Section Length, Right |  |  |  | 0 | ft (Note: 7' Standard)
|  |  | Wing Extension, Right |  | 0 | ft |  |  |  | Wing Extension, Right |  |  |  | 0 | ft
|  |  | Left Side Dimension |  | 20 | ft |  |  |  | Left Side Dimension |  |  |  | 20 | ft
|  |  | Centerline Dimension |  | 20 | ft |  |  |  | Centerline Dimension |  |  |  | 20 | ft
|  |  | Right Side Dimension |  | 20 | ft |  |  |  | Right Side Dimension |  |  |  | 20 | ft
|  |  | Controlling Location |  | Centerline |  |  |  |  | Controlling Location |  |  |  | Centerline
|  |  | Left Curb Length (Left Side Dim. less End Section and Wing Ext.) |  | 20 | ft |  |  |  | Left Curb Length (Left Side Dim. less End Section and Wing Ext.) |  |  |  | 20 | ft
|  |  | Right Curb Length (Right Dim. less End Section and Wing Ext.) |  | 20 | ft |  |  |  | Right Curb Length (Right Dim. less End Section and Wing Ext.) |  |  |  | 20 | ft
|  | Non-Reinforced Area |  |  | SY |  |  |  | Non-Reinforced Area |  |  |  |  | SY
|  |  | Area |  | 0 | SF |  |  |  | Area |  |  |  | 0 | SF
|  | Single Reinforced Area |  |  | SY |  |  |  | Single Reinforced Area |  |  |  |  | SY
|  |  | Left Curb Width |  | 1.5417 | ft |  |  |  | Left Curb Width |  |  |  | 1.5417 | ft
|  |  | Bridge Width |  | 0 | ft |  |  |  | Bridge Width |  |  |  | 0 | ft
|  |  | Right Curb Width |  | 1.5417 | ft |  |  |  | Right Curb Width |  |  |  | 1.5417 | ft
|  |  | Area |  | 61.6667 | SF |  |  |  | Area |  |  |  | 61.6667 | SF
|  | Double Reinforced Area |  |  | SY |  |  |  | Double Reinforced Area |  |  |  |  | SY
|  |  | Bridge Width Area |  | 0 | SF |  |  |  | Bridge Width Area |  |  |  | 0 | SF
|  |  | Left Curb Area |  | 30.8333 | SF |  |  |  | Left Curb Area |  |  |  | 30.8333 | SF
|  |  | Left Wing Area |  | 0 | SF |  |  |  | Left Wing Area |  |  |  | 0 | SF
|  |  | Right Curb Area |  | 30.8333 | SF |  |  |  | Right Curb Area |  |  |  | 30.8333 | SF
|  |  | Right Wing Area |  | 0 | SF |  |  |  | Right Wing Area |  |  |  | 0 | SF
|  |  | Total Double Reinforced Area |  | 61.6667 | SF |  |  |  | Total Double Reinforced Area |  |  |  | 61.6667 | SF
|  | Road Standard | [6 empty] | Road Standard
|  | Abutment Type | [6 empty] | Abutment Type
|  | Abutting Pavement | [6 empty] | Abutting Pavement
|  | Perforated Subdrain |  |  | ft |  |  |  | Perforated Subdrain |  |  |  |  | ft
|  |  | Shoulder and pavement width |  | 0 | ft |  |  |  | Shoulder and pavement width |  |  |  | 0 | ft
|  |  | Estimated Foreslope |  | 4 | :1 |  |  |  | Estimated Foreslope |  |  |  | 4 | :1
|  |  | Nominal extra length |  |  | ft |  |  |  | Nominal extra length |  |  |  |  | ft
|  |  | Total Foreslope Length |  | 12 | ft |  |  |  | Total Foreslope Length |  |  |  | 12 | ft
|  | Subdrain Location | [6 empty] | Subdrain Location
|  | Porous Backfill |  |  | CY |  |  |  | Porous Backfill |  |  |  |  | CY
|  | Crushed Stone |  |  | CY |  |  |  | Crushed Stone |  |  |  |  | CY
|  | Modified Subbase |  |  | TON |  |  |  | Modified Subbase |  |  |  |  | TON
|  |  | Variable Depth Length |  | 59.1875 | ft |  |  |  | Variable Depth Length |  |  |  | 59.1875 | ft
|  |  | Depth at Point A |  | 1 | ft |  |  |  | Depth at Point J |  |  |  | 1 | ft
|  |  | Depth at Point B |  | 1 | ft |  |  |  | Depth at Point I |  |  |  | 1 | ft
|  |  | Depth at Point C |  | 1.3379 | ft |  |  |  | Depth at Point H |  |  |  | 1.3379 | ft
|  |  | Depth at Point D |  | 1.679 | ft |  |  |  | Depth at Point G |  |  |  | 1.679 | ft
|  |  | Depth at Pavement Notch Edge |  | 2 | ft |  |  |  | Depth at Pavement Notch Edge |  |  |  | 2 | ft
|  |  | Non-Reinforced, Subbase Area1 |  | 40 | SF |  |  |  | Non-Reinforced, Subbase Area1 |  |  |  | 40 | SF
|  |  | Non-Reinforced, Subbase Area2 |  | 80 | SF |  |  |  | Non-Reinforced, Subbase Area2 |  |  |  | 80 | SF
|  |  | Single Reinforced+Sleeper Beam, Subbase Area |  | 142.9948 | SF |  |  |  | Single Reinforced+Sleeper Beam, Subbase Area |  |  |  | 142.9948 | SF
|  |  | Double Reinforced, Subbase Area |  | 147.8333 | SF |  |  |  | Double Reinforced, Subbase Area |  |  |  | 147.8333 | SF
|  |  | Less Sleeper Beam Volume |  | 19.2708 | CF |  |  |  | Less Sleeper Beam Volume |  |  |  | 19.2708 | CF
|  | Polymer Grid |  |  | SY |  |  |  | Polymer Grid |  |  |  |  | SY
[5 empty] | 414.8281 | SF | [7 empty] | 414.8281 | SF
T
Designer Info