## PPCBeamDataSheet1
PPC Beam Data Spreadsheet |  |  |  | Version 1.4 |  | Last Revised on 11-23-2015
Project No. | BRF-030-5(311)--38-85 |  |  | Notes: | Beam Bearing Assembly Height is the total height of the bearing assembly excluding any components embedded in the beam.
Design No. | 227 |  |  |  | Bridge Designer to fill in gray cells and set up spreadsheet to match plan set.
County | Story |  |  | * | Bridge Contractor to document individual beam identification number as installed on the bridge.
Other Info. | US 30 Westbound over S Skunk |  |  | ** | Central Construction and Materials to document the initial and final actual beam cambers for each beam installed.
|  |  |  | *** | Bridge Contractor to document as constructed (actual) beam seat elevation at each substructure unit for each beam line.
BEAM INFORMATION
|  |  | Design Camber |  | ** Actual Camber |  | Beam Bearing Assembly Height |  |  |  |  | Beam Seat Elevation: From Plan |  |  |  |  | *** Beam Seat Elevation: Measured
|  | * Beam | Initial | Final | Initial | Final | W Abut. | Pier #1 | Pier #2 | Pier #3 | E Abut. | W Abut. | Pier #1 | Pier #2 | Pier #3 | E Abut. | W Abut. | Pier #1 | Pier #2 | Pier #3 | E Abut.
Beam | Beam Size | Number (BN) | (in) | (in) | (in) | (in) | (in) | (in) | (in) | (in) | (in)
1 | BTC80 |  | 1.11 | 2.04 |  |  | 3" - 3 x 3 BAR | 5.625" - LAMINATED NEOPRENE ASSEMBLY |  |  |  | 885.2673 | 885.6625
2 | BTC80 |  | 1.11 | 2.04 |  |  | 3" - 3 x 3 BAR | 5.625" - LAMINATED NEOPRENE ASSEMBLY |  |  |  | 885.5795 | 885.9647
3 | BTC80 |  | 1.11 | 2.04 |  |  | 3" - 3 x 3 BAR | 5.625" - LAMINATED NEOPRENE ASSEMBLY |  |  |  | 885.8917 | 886.2871
4 | BTC80 |  | 1.11 | 2.04 |  |  | 3" - 3 x 3 BAR | 5.625" - LAMINATED NEOPRENE ASSEMBLY |  |  |  | 886.1439 | 886.5282
5 | BTC80 |  | 1.11 | 2.04 |  |  | 3" - 3 x 3 BAR | 5.625" - LAMINATED NEOPRENE ASSEMBLY |  |  |  | 886.228 | 886.6007
6 | BTC80 |  | 1.11 | 2.04 |  |  | 3" - 3 x 3 BAR | 5.625" - LAMINATED NEOPRENE ASSEMBLY |  |  |  | 886.0721 | 886.4327
7 | BTC80 |  | 1.11 | 2.04 |  |  | 3" - 3 x 3 BAR | 5.625" - LAMINATED NEOPRENE ASSEMBLY |  |  |  | 885.9162 | 886.2641
8 | BTC105 |  | 3.1 | 4.16 |  |  |  | 5.625" - LAMINATED NEOPRENE ASSEMBLY | 1" - PLAIN NEOPRENE |  |  |  | 885.6625 | 886.464
9 | BTC105 |  | 3.1 | 4.16 |  |  |  | 5.625" - LAMINATED NEOPRENE ASSEMBLY | 1" - PLAIN NEOPRENE |  |  |  | 885.9647 | 886.7495
10 | BTC105 |  | 3.1 | 4.16 |  |  |  | 5.625" - LAMINATED NEOPRENE ASSEMBLY | 1" - PLAIN NEOPRENE |  |  |  | 886.2871 | 887.0344
11 | BTC105 |  | 3.1 | 4.16 |  |  |  | 5.625" - LAMINATED NEOPRENE ASSEMBLY | 1" - PLAIN NEOPRENE |  |  |  | 886.5282 | 887.2588
12 | BTC105 |  | 3.1 | 4.16 |  |  |  | 5.625" - LAMINATED NEOPRENE ASSEMBLY | 1" - PLAIN NEOPRENE |  |  |  | 886.6007 | 887.3147
13 | BTC105 |  | 3.1 | 4.16 |  |  |  | 5.625" - LAMINATED NEOPRENE ASSEMBLY | 1" - PLAIN NEOPRENE |  |  |  | 886.4327 | 887.13
14 | BTC105 |  | 3.1 | 4.16 |  |  |  | 5.625" - LAMINATED NEOPRENE ASSEMBLY | 1" - PLAIN NEOPRENE |  |  |  | 886.2641 | 886.9447
15 | BTC105 |  | 3.1 | 4.96 |  |  |  |  | 1" - PLAIN NEOPRENE | 5.625" - LAMINATED NEOPRENE ASSEMBLY |  |  |  | 886.464 | 885.9709
16 | BTC105 |  | 3.1 | 4.96 |  |  |  |  | 1" - PLAIN NEOPRENE | 5.625" - LAMINATED NEOPRENE ASSEMBLY |  |  |  | 886.7495 | 886.2397
17 | BTC105 |  | 3.1 | 4.16 |  |  |  |  | 1" - MASONRY PLATE | 5.625" - LAMINATED NEOPRENE ASSEMBLY |  |  |  | 887.0344 | 886.5288
18 | BTC105 |  | 3.1 | 4.16 |  |  |  |  | 1" - MASONRY PLATE | 5.625" - LAMINATED NEOPRENE ASSEMBLY |  |  |  | 887.2588 | 886.7365
19 | BTC105 |  | 3.1 | 4.16 |  |  |  |  | 1" - MASONRY PLATE | 5.625" - LAMINATED NEOPRENE ASSEMBLY |  |  |  | 887.3147 | 886.7757
20 | BTC105 |  | 3.1 | 4.16 |  |  |  |  | 1" - MASONRY PLATE | 5.625" - LAMINATED NEOPRENE ASSEMBLY |  |  |  | 887.13 | 886.5743
21 | BTC105 |  | 3.1 | 4.16 |  |  |  |  | 1" - PLAIN NEOPRENE | 5.625" - LAMINATED NEOPRENE ASSEMBLY |  |  |  | 886.9447 | 886.3724
22 | BTC80 |  | 1.11 | 2.04 | [5 empty] | 5.625" - LAMINATED NEOPRENE ASSEMBLY | 3" - 3 x 3 BAR |  |  |  | 885.9709 | 885.8014
23 | BTC80 |  | 1.11 | 2.04 | [5 empty] | 5.625" - LAMINATED NEOPRENE ASSEMBLY | 3" - 3 x 3 BAR |  |  |  | 886.2397 | 886.0576
24 | BTC80 |  | 1.11 | 2.04 | [5 empty] | 5.625" - LAMINATED NEOPRENE ASSEMBLY | 3" - 3 x 3 BAR |  |  |  | 886.5288 | 886.3132
25 | BTC80 |  | 1.11 | 2.04 | [5 empty] | 5.625" - LAMINATED NEOPRENE ASSEMBLY | 3" - 3 x 3 BAR |  |  |  | 886.7365 | 886.5083
26 | BTC80 |  | 1.11 | 2.04 | [5 empty] | 5.625" - LAMINATED NEOPRENE ASSEMBLY | 3" - 3 x 3 BAR |  |  |  | 886.7757 | 886.5349
27 | BTC80 |  | 1.11 | 2.04 | [5 empty] | 5.625" - LAMINATED NEOPRENE ASSEMBLY | 3" - 3 x 3 BAR |  |  |  | 886.5743 | 886.3209
28 | BTC80 |  | 1.11 | 2.04 | [5 empty] | 5.625" - LAMINATED NEOPRENE ASSEMBLY | 3" - 3 x 3 BAR |  |  |  | 886.3724 | 886.1063
29
30
31
32
33
34
35
36
37
38
39
40
41
42
43
44
45
46
47
48
49
50
51
52
53
54
55
56
57
58
59
60
61
62
63
64
65
66
67
68
69
70
71
72
73
74
75
76
77
78
79
80
81
82
83
84
85
86
87
88
89
90
91
92
93
94
95
96
97
98
99
100

## PPCBeamDataSheet2
| Note: | Bridge Designer shall adjust figure below as necessary to match the let bridge plans.
Drawing not to scale.
|  | C.L. W ABUT. BRG. |  | C.L. PIER #1 |  | C.L. PIER #2 |  | C.L. PIER #3 |  | C.L. E ABUT. BRG.
|  |  | 1 |  | 8 |  | 15 |  | 22
BEAM LINE A
|  |  | 2 |  | 9 |  | 16 |  | 23
BEAM LINE B
|  |  | 3 |  | 10 |  | 17 |  | 24
BEAM LINE C
|  |  | 4 |  | 11 |  | 18 |  | 25
BEAM LINE D
|  |  | 5 |  | 12 |  | 19 |  | 26
BEAM LINE E
|  |  | 6 |  | 13 |  | 20 |  | 27
BEAM LINE F
|  |  | 7 |  | 14 |  | 21 |  | 28
BEAM LINE G