## GradeAdjustmentSheet
| Bridge Deck Grade Adjustment Spreadsheet | [7 empty] | Version 4.0 |  | Last Revised on 06/06/2020
| Project No. | BRF-030-3(053)--38-37 |  | Enter Date |  |  |  |  | Notes: | Bridge Designer fills in gray fields. | [5 empty] | Notes: | Only fill in your cell entry. Do not delete any existing cell data. | [7 empty] | Password to unlock cells is "bridge".
| Design No. | 126 |  | (MM/DD/YYYY) | [5 empty] | Bridge Contractor fills in blue fields. | [6 empty] | Do not delete any rows or columns.
| County | Greene |  | Top of Beam Shots | [5 empty] | Rows with red text have formulas and should not be altered. | [6 empty] | Do not alter the format of any cells.
| Other Info. |  |  | Were Taken | [5 empty] | NG = No Good |  | OK = Okay |  |  |  | (*) | Enter fabricated prestressed beam names. Leave blank for steel beams.
| Enter Grade Adjustment from Field (feet) |  | 0 | 0 | 0 | 0 | 0 | 0 | 0 | 0 | 0 | 0 | 0 | 0 | 0 | 0 | 0 | 0 | 0 | 0 | 0 | 0 | 0 | 0 | 0 | 0 | 0 | 0 | 0 | 0 | 0 | 0 | 0 | 0 | 0 | 0 | 0 | 0 | 0 | 0 | 0 | 0 | 0 | 0 | 0 | 0 | 0 | 0 | 0 | 0 | 0 | 0 | 0 | 0 | 0 | 0 | 0 | 0 | 0 | 0 | 0 | 0 | 0 | 0 | 0 | 0 | 0 | 0 | 0 | 0 | 0 | 0 | 0 | 0 | 0 | 0 | 0 | 0 | 0 | 0 | 0 | 0 | 0 | 0 | 0 | 0 | 0 | 0 | 0 | 0 | 0 | 0 | 0 | 0 | 0 | 0 | 0 | 0 | 0 | 0 | 0 | 0 | 0 | 0 | 0 | 0 | 0 | 0 | 0 | 0 | 0 | 0 | 0 | 0 | 0 | 0 | 0 | 0 | 0 | 0 | 0 | 0 | 0 | 0 | 0 | 0 | 0 | 0 | 0 | 0 | 0 | 0 | 0 | 0 | 0 | 0 | 0 | 0 | 0 | 0 | 0 | 0 | 0 | 0 | 0 | 0 | 0 | 0 | 0 | 0 | 0 | 0 | 0 | 0 | 0 | 0 | 0 | 0 | 0 | 0 | 0 | 0 | 0 | 0 | 0 | 0 | 0 | 0 | 0 | 0 | 0 | 0 | 0 | 0 | 0 | 0 | 0 | 0 | 0 | 0 | 0 | 0 | 0 | 0 | 0 | 0 | 0 | 0 | 0 | 0 | 0 | 0 | 0 | 0 | 0 | 0 | 0 | 0 | 0 | 0 | 0 | 0 | 0
| Enter Fabricated Beam Names in Order Along Spans (*) |  | Beam 1 |  |  |  | Beam 2 |  |  |  | Beam 3 |  |  |  | Beam 4 |  |  |  | Beam 5 |  |  |  | Beam 6 |  |  |  | Beam 7 |  |  |  | Beam 8 |  |  |  | Beam 9 |  |  |  | Beam 10
| Beam Line | Beam Point | 1 | 2 | 3 | 4 | 5 | 6 | 7 | 8 | 9 | 10 | 11 | 12 | 13 | 14 | 15 | 16 | 17 | 18 | 19 | 20 | 21 | 22 | 23 | 24 | 25 | 26 | 27 | 28 | 29 | 30 | 31 | 32 | 33 | 34 | 35 | 36 | 37 | 38 | 39 | 40 | 41 | 42 | 43 | 44 | 45 | 46 | 47 | 48 | 49 | 50 | 51 | 52 | 53 | 54 | 55 | 56 | 57 | 58 | 59 | 60 | 61 | 62 | 63 | 64 | 65 | 66 | 67 | 68 | 69 | 70 | 71 | 72 | 73 | 74 | 75 | 76 | 77 | 78 | 79 | 80 | 81 | 82 | 83 | 84 | 85 | 86 | 87 | 88 | 89 | 90 | 91 | 92 | 93 | 94 | 95 | 96 | 97 | 98 | 99 | 100 | 101 | 102 | 103 | 104 | 105 | 106 | 107 | 108 | 109 | 110 | 111 | 112 | 113 | 114 | 115 | 116 | 117 | 118 | 119 | 120 | 121 | 122 | 123 | 124 | 125 | 126 | 127 | 128 | 129 | 130 | 131 | 132 | 133 | 134 | 135 | 136 | 137 | 138 | 139 | 140 | 141 | 142 | 143 | 144 | 145 | 146 | 147 | 148 | 149 | 150 | 151 | 152 | 153 | 154 | 155 | 156 | 157 | 158 | 159 | 160 | 161 | 162 | 163 | 164 | 165 | 166 | 167 | 168 | 169 | 170 | 171 | 172 | 173 | 174 | 175 | 176 | 177 | 178 | 179 | 180 | 181 | 182 | 183 | 184 | 185 | 186 | 187 | 188 | 189 | 190 | 191 | 192 | 193 | 194 | 195 | 196 | 197 | 198 | 199 | 200 | 201
Place "X" at Beam Bearing Supports | bar: Beam 1 1; Beam 2 7 to Beam 2 8; Beam 5 20 to Beam 6 21; Beam 7 27
|  | Beam Line Haunch Elev from Plan | Beam 1 1: 1011.5147; Beam 1 2: 1011.5397; Beam 1 3: 1011.5616; Beam 1 4: 1011.5784; Beam 2 5: 1011.5897; Beam 2 6: 1011.5959; Beam 2 7: 1011.5984; Beam 2 8: 1011.6009; Beam 3 9: 1011.688; Beam 3 10: 1011.7678; Beam 3 11: 1011.8353; Beam 3 12: 1011.8867; Beam 4 13: 1011.9194; Beam 4 14: 1011.9318; Beam 4 15: 1011.9231; Beam 4 16: 1011.8942; Beam 5 17: 1011.8464; Beam 5 18: 1011.7826; Beam 5 19: 1011.7066; Beam 5 20: 1011.6231; Beam 6 21: 1011.6215; Beam 6 22: 1011.6223; Beam 6 23: 1011.6195; Beam 6 24: 1011.6116; Beam 7 25: 1011.5981; Beam 7 26: 1011.5795; Beam 7 27: 1011.5577
1 | BEAM LINE A | Top of Beam Shot from Field
Calculated Field Haunch (feet)
Adjusted Field Haunch (feet)
|  | Max. Field Haunch from Plan (feet) | Beam 1 1: 0.25; Beam 1 2: 0.25; Beam 1 3: 0.25; Beam 1 4: 0.25; Beam 2 5: 0.25; Beam 2 6: 0.25; Beam 2 7: 0.25; Beam 2 8: 0.29167; Beam 3 9: 0.20833; Beam 3 10: 0.20833; Beam 3 11: 0.20833; Beam 3 12: 0.20833; Beam 4 13: 0.20833; Beam 4 14: 0.20833; Beam 4 15: 0.20833; Beam 4 16: 0.20833; Beam 5 17: 0.20833; Beam 5 18: 0.20833; Beam 5 19: 0.20833; Beam 5 20: 0.29167; Beam 6 21: 0.25; Beam 6 22: 0.25; Beam 6 23: 0.25; Beam 6 24: 0.25; Beam 7 25: 0.25; Beam 7 26: 0.25; Beam 7 27: 0.25
|  | Min. Field Haunch from Plan (feet) | Beam 1 1: -0.013333; Beam 1 2: -0.013333; Beam 1 3: -0.013333; Beam 1 4: -0.013333; Beam 2 5: -0.013333; Beam 2 6: -0.013333; Beam 2 7: -0.013333; Beam 2 8: 0.020833; Beam 3 9: -0.013333; Beam 3 10: -0.013333; Beam 3 11: -0.013333; Beam 3 12: -0.013333; Beam 4 13: -0.013333; Beam 4 14: -0.013333; Beam 4 15: -0.013333; Beam 4 16: -0.013333; Beam 5 17: -0.013333; Beam 5 18: -0.013333; Beam 5 19: -0.013333; Beam 5 20: 0.020833; Beam 6 21: -0.013333; Beam 6 22: -0.013333; Beam 6 23: -0.013333; Beam 6 24: -0.013333; Beam 7 25: -0.013333; Beam 7 26: -0.013333; Beam 7 27: -0.013333
Calculated Excess Haunch/Embed.
Adjusted Excess Haunch/Embed.
| Enter Fabricated Beam Names in Order Along Spans (*) |  | Beam 1 1: Beam 1; Beam 2 5: Beam 2; Beam 3 9: Beam 3; Beam 4 13: Beam 4; Beam 5 17: Beam 5; Beam 6 21: Beam 6; Beam 7 25: Beam 7; Beam 8 29: Beam 8; Beam 9 33: Beam 9; Beam 10 37: Beam 10
| Beam Line | Beam Point | 1 | 2 | 3 | 4 | 5 | 6 | 7 | 8 | 9 | 10 | 11 | 12 | 13 | 14 | 15 | 16 | 17 | 18 | 19 | 20 | 21 | 22 | 23 | 24 | 25 | 26 | 27 | 28 | 29 | 30 | 31 | 32 | 33 | 34 | 35 | 36 | 37 | 38 | 39 | 40 | 41 | 42 | 43 | 44 | 45 | 46 | 47 | 48 | 49 | 50 | 51 | 52 | 53 | 54 | 55 | 56 | 57 | 58 | 59 | 60 | 61 | 62 | 63 | 64 | 65 | 66 | 67 | 68 | 69 | 70 | 71 | 72 | 73 | 74 | 75 | 76 | 77 | 78 | 79 | 80 | 81 | 82 | 83 | 84 | 85 | 86 | 87 | 88 | 89 | 90 | 91 | 92 | 93 | 94 | 95 | 96 | 97 | 98 | 99 | 100 | 101 | 102 | 103 | 104 | 105 | 106 | 107 | 108 | 109 | 110 | 111 | 112 | 113 | 114 | 115 | 116 | 117 | 118 | 119 | 120 | 121 | 122 | 123 | 124 | 125 | 126 | 127 | 128 | 129 | 130 | 131 | 132 | 133 | 134 | 135 | 136 | 137 | 138 | 139 | 140 | 141 | 142 | 143 | 144 | 145 | 146 | 147 | 148 | 149 | 150 | 151 | 152 | 153 | 154 | 155 | 156 | 157 | 158 | 159 | 160 | 161 | 162 | 163 | 164 | 165 | 166 | 167 | 168 | 169 | 170 | 171 | 172 | 173 | 174 | 175 | 176 | 177 | 178 | 179 | 180 | 181 | 182 | 183 | 184 | 185 | 186 | 187 | 188 | 189 | 190 | 191 | 192 | 193 | 194 | 195 | 196 | 197 | 198 | 199 | 200 | 201
Place "X" at Beam Bearing Supports | bar: Beam 1 1; Beam 2 7 to Beam 2 8; Beam 5 20 to Beam 6 21; Beam 7 27
|  | Beam Line Haunch Elev from Plan | Beam 1 1: 1011.6753; Beam 1 2: 1011.7003; Beam 1 3: 1011.7222; Beam 1 4: 1011.7391; Beam 2 5: 1011.7503; Beam 2 6: 1011.7565; Beam 2 7: 1011.7591; Beam 2 8: 1011.7615; Beam 3 9: 1011.8487; Beam 3 10: 1011.9285; Beam 3 11: 1011.996; Beam 3 12: 1012.0474; Beam 4 13: 1012.0801; Beam 4 14: 1012.0924; Beam 4 15: 1012.0838; Beam 4 16: 1012.0548; Beam 5 17: 1012.0071; Beam 5 18: 1011.9433; Beam 5 19: 1011.8672; Beam 5 20: 1011.7838; Beam 6 21: 1011.7822; Beam 6 22: 1011.7829; Beam 6 23: 1011.7801; Beam 6 24: 1011.7722; Beam 7 25: 1011.7588; Beam 7 26: 1011.7402; Beam 7 27: 1011.7184
2 | BEAM LINE B | Top of Beam Shot from Field
Calculated Field Haunch (feet)
Adjusted Field Haunch (feet)
|  | Max. Field Haunch from Plan (feet) | Beam 1 1: 0.25; Beam 1 2: 0.25; Beam 1 3: 0.25; Beam 1 4: 0.25; Beam 2 5: 0.25; Beam 2 6: 0.25; Beam 2 7: 0.25; Beam 2 8: 0.29167; Beam 3 9: 0.20833; Beam 3 10: 0.20833; Beam 3 11: 0.20833; Beam 3 12: 0.20833; Beam 4 13: 0.20833; Beam 4 14: 0.20833; Beam 4 15: 0.20833; Beam 4 16: 0.20833; Beam 5 17: 0.20833; Beam 5 18: 0.20833; Beam 5 19: 0.20833; Beam 5 20: 0.29167; Beam 6 21: 0.25; Beam 6 22: 0.25; Beam 6 23: 0.25; Beam 6 24: 0.25; Beam 7 25: 0.25; Beam 7 26: 0.25; Beam 7 27: 0.25
|  | Min. Field Haunch from Plan (feet) | Beam 1 1: -0.013333; Beam 1 2: -0.013333; Beam 1 3: -0.013333; Beam 1 4: -0.013333; Beam 2 5: -0.013333; Beam 2 6: -0.013333; Beam 2 7: -0.013333; Beam 2 8: 0.020833; Beam 3 9: -0.013333; Beam 3 10: -0.013333; Beam 3 11: -0.013333; Beam 3 12: -0.013333; Beam 4 13: -0.013333; Beam 4 14: -0.013333; Beam 4 15: -0.013333; Beam 4 16: -0.013333; Beam 5 17: -0.013333; Beam 5 18: -0.013333; Beam 5 19: -0.013333; Beam 5 20: 0.020833; Beam 6 21: -0.013333; Beam 6 22: -0.013333; Beam 6 23: -0.013333; Beam 6 24: -0.013333; Beam 7 25: -0.013333; Beam 7 26: -0.013333; Beam 7 27: -0.013333
Calculated Excess Haunch/Embed.
Adjusted Excess Haunch/Embed.
| Enter Fabricated Beam Names in Order Along Spans (*) |  | Beam 1 1: Beam 1; Beam 2 5: Beam 2; Beam 3 9: Beam 3; Beam 4 13: Beam 4; Beam 5 17: Beam 5; Beam 6 21: Beam 6; Beam 7 25: Beam 7; Beam 8 29: Beam 8; Beam 9 33: Beam 9; Beam 10 37: Beam 10
| Beam Line | Beam Point | 1 | 2 | 3 | 4 | 5 | 6 | 7 | 8 | 9 | 10 | 11 | 12 | 13 | 14 | 15 | 16 | 17 | 18 | 19 | 20 | 21 | 22 | 23 | 24 | 25 | 26 | 27 | 28 | 29 | 30 | 31 | 32 | 33 | 34 | 35 | 36 | 37 | 38 | 39 | 40 | 41 | 42 | 43 | 44 | 45 | 46 | 47 | 48 | 49 | 50 | 51 | 52 | 53 | 54 | 55 | 56 | 57 | 58 | 59 | 60 | 61 | 62 | 63 | 64 | 65 | 66 | 67 | 68 | 69 | 70 | 71 | 72 | 73 | 74 | 75 | 76 | 77 | 78 | 79 | 80 | 81 | 82 | 83 | 84 | 85 | 86 | 87 | 88 | 89 | 90 | 91 | 92 | 93 | 94 | 95 | 96 | 97 | 98 | 99 | 100 | 101 | 102 | 103 | 104 | 105 | 106 | 107 | 108 | 109 | 110 | 111 | 112 | 113 | 114 | 115 | 116 | 117 | 118 | 119 | 120 | 121 | 122 | 123 | 124 | 125 | 126 | 127 | 128 | 129 | 130 | 131 | 132 | 133 | 134 | 135 | 136 | 137 | 138 | 139 | 140 | 141 | 142 | 143 | 144 | 145 | 146 | 147 | 148 | 149 | 150 | 151 | 152 | 153 | 154 | 155 | 156 | 157 | 158 | 159 | 160 | 161 | 162 | 163 | 164 | 165 | 166 | 167 | 168 | 169 | 170 | 171 | 172 | 173 | 174 | 175 | 176 | 177 | 178 | 179 | 180 | 181 | 182 | 183 | 184 | 185 | 186 | 187 | 188 | 189 | 190 | 191 | 192 | 193 | 194 | 195 | 196 | 197 | 198 | 199 | 200 | 201
Place "X" at Beam Bearing Supports | bar: Beam 1 1; Beam 2 7 to Beam 2 8; Beam 5 20 to Beam 6 21; Beam 7 27
|  | Beam Line Haunch Elev from Plan | Beam 1 1: 1011.836; Beam 1 2: 1011.861; Beam 1 3: 1011.8829; Beam 1 4: 1011.8997; Beam 2 5: 1011.911; Beam 2 6: 1011.9172; Beam 2 7: 1011.9198; Beam 2 8: 1011.9222; Beam 3 9: 1012.0094; Beam 3 10: 1012.0891; Beam 3 11: 1012.1566; Beam 3 12: 1012.2081; Beam 4 13: 1012.2408; Beam 4 14: 1012.2531; Beam 4 15: 1012.2445; Beam 4 16: 1012.2155; Beam 5 17: 1012.1677; Beam 5 18: 1012.1039; Beam 5 19: 1012.0279; Beam 5 20: 1011.9444; Beam 6 21: 1011.9428; Beam 6 22: 1011.9436; Beam 6 23: 1011.9408; Beam 6 24: 1011.9329; Beam 7 25: 1011.9194; Beam 7 26: 1011.9009; Beam 7 27: 1011.8791
3 | BEAM LINE C | Top of Beam Shot from Field
Calculated Field Haunch (feet)
Adjusted Field Haunch (feet)
|  | Max. Field Haunch from Plan (feet) | Beam 1 1: 0.25; Beam 1 2: 0.25; Beam 1 3: 0.25; Beam 1 4: 0.25; Beam 2 5: 0.25; Beam 2 6: 0.25; Beam 2 7: 0.25; Beam 2 8: 0.29167; Beam 3 9: 0.20833; Beam 3 10: 0.20833; Beam 3 11: 0.20833; Beam 3 12: 0.20833; Beam 4 13: 0.20833; Beam 4 14: 0.20833; Beam 4 15: 0.20833; Beam 4 16: 0.20833; Beam 5 17: 0.20833; Beam 5 18: 0.20833; Beam 5 19: 0.20833; Beam 5 20: 0.29167; Beam 6 21: 0.25; Beam 6 22: 0.25; Beam 6 23: 0.25; Beam 6 24: 0.25; Beam 7 25: 0.25; Beam 7 26: 0.25; Beam 7 27: 0.25
|  | Min. Field Haunch from Plan (feet) | Beam 1 1: -0.013333; Beam 1 2: -0.013333; Beam 1 3: -0.013333; Beam 1 4: -0.013333; Beam 2 5: -0.013333; Beam 2 6: -0.013333; Beam 2 7: -0.013333; Beam 2 8: 0.020833; Beam 3 9: -0.013333; Beam 3 10: -0.013333; Beam 3 11: -0.013333; Beam 3 12: -0.013333; Beam 4 13: -0.013333; Beam 4 14: -0.013333; Beam 4 15: -0.013333; Beam 4 16: -0.013333; Beam 5 17: -0.013333; Beam 5 18: -0.013333; Beam 5 19: -0.013333; Beam 5 20: 0.020833; Beam 6 21: -0.013333; Beam 6 22: -0.013333; Beam 6 23: -0.013333; Beam 6 24: -0.013333; Beam 7 25: -0.013333; Beam 7 26: -0.013333; Beam 7 27: -0.013333
Calculated Excess Haunch/Embed.
Adjusted Excess Haunch/Embed.
| Enter Fabricated Beam Names in Order Along Spans (*) |  | Beam 1 1: Beam 1; Beam 2 5: Beam 2; Beam 3 9: Beam 3; Beam 4 13: Beam 4; Beam 5 17: Beam 5; Beam 6 21: Beam 6; Beam 7 25: Beam 7; Beam 8 29: Beam 8; Beam 9 33: Beam 9; Beam 10 37: Beam 10
| Beam Line | Beam Point | 1 | 2 | 3 | 4 | 5 | 6 | 7 | 8 | 9 | 10 | 11 | 12 | 13 | 14 | 15 | 16 | 17 | 18 | 19 | 20 | 21 | 22 | 23 | 24 | 25 | 26 | 27 | 28 | 29 | 30 | 31 | 32 | 33 | 34 | 35 | 36 | 37 | 38 | 39 | 40 | 41 | 42 | 43 | 44 | 45 | 46 | 47 | 48 | 49 | 50 | 51 | 52 | 53 | 54 | 55 | 56 | 57 | 58 | 59 | 60 | 61 | 62 | 63 | 64 | 65 | 66 | 67 | 68 | 69 | 70 | 71 | 72 | 73 | 74 | 75 | 76 | 77 | 78 | 79 | 80 | 81 | 82 | 83 | 84 | 85 | 86 | 87 | 88 | 89 | 90 | 91 | 92 | 93 | 94 | 95 | 96 | 97 | 98 | 99 | 100 | 101 | 102 | 103 | 104 | 105 | 106 | 107 | 108 | 109 | 110 | 111 | 112 | 113 | 114 | 115 | 116 | 117 | 118 | 119 | 120 | 121 | 122 | 123 | 124 | 125 | 126 | 127 | 128 | 129 | 130 | 131 | 132 | 133 | 134 | 135 | 136 | 137 | 138 | 139 | 140 | 141 | 142 | 143 | 144 | 145 | 146 | 147 | 148 | 149 | 150 | 151 | 152 | 153 | 154 | 155 | 156 | 157 | 158 | 159 | 160 | 161 | 162 | 163 | 164 | 165 | 166 | 167 | 168 | 169 | 170 | 171 | 172 | 173 | 174 | 175 | 176 | 177 | 178 | 179 | 180 | 181 | 182 | 183 | 184 | 185 | 186 | 187 | 188 | 189 | 190 | 191 | 192 | 193 | 194 | 195 | 196 | 197 | 198 | 199 | 200 | 201
Place "X" at Beam Bearing Supports | bar: Beam 1 1; Beam 2 7 to Beam 2 8; Beam 5 20 to Beam 6 21; Beam 7 27
|  | Beam Line Haunch Elev from Plan | Beam 1 1: 1011.836; Beam 1 2: 1011.861; Beam 1 3: 1011.8829; Beam 1 4: 1011.8997; Beam 2 5: 1011.911; Beam 2 6: 1011.9172; Beam 2 7: 1011.9198; Beam 2 8: 1011.9222; Beam 3 9: 1012.0094; Beam 3 10: 1012.0891; Beam 3 11: 1012.1566; Beam 3 12: 1012.2081; Beam 4 13: 1012.2408; Beam 4 14: 1012.2531; Beam 4 15: 1012.2445; Beam 4 16: 1012.2155; Beam 5 17: 1012.1677; Beam 5 18: 1012.1039; Beam 5 19: 1012.0279; Beam 5 20: 1011.9444; Beam 6 21: 1011.9428; Beam 6 22: 1011.9436; Beam 6 23: 1011.9408; Beam 6 24: 1011.9329; Beam 7 25: 1011.9194; Beam 7 26: 1011.9009; Beam 7 27: 1011.8791
4 | BEAM LINE D | Top of Beam Shot from Field
Calculated Field Haunch (feet)
Adjusted Field Haunch (feet)
|  | Max. Field Haunch from Plan (feet) | Beam 1 1: 0.25; Beam 1 2: 0.25; Beam 1 3: 0.25; Beam 1 4: 0.25; Beam 2 5: 0.25; Beam 2 6: 0.25; Beam 2 7: 0.25; Beam 2 8: 0.29167; Beam 3 9: 0.20833; Beam 3 10: 0.20833; Beam 3 11: 0.20833; Beam 3 12: 0.20833; Beam 4 13: 0.20833; Beam 4 14: 0.20833; Beam 4 15: 0.20833; Beam 4 16: 0.20833; Beam 5 17: 0.20833; Beam 5 18: 0.20833; Beam 5 19: 0.20833; Beam 5 20: 0.29167; Beam 6 21: 0.25; Beam 6 22: 0.25; Beam 6 23: 0.25; Beam 6 24: 0.25; Beam 7 25: 0.25; Beam 7 26: 0.25; Beam 7 27: 0.25
|  | Min. Field Haunch from Plan (feet) | Beam 1 1: -0.013333; Beam 1 2: -0.013333; Beam 1 3: -0.013333; Beam 1 4: -0.013333; Beam 2 5: -0.013333; Beam 2 6: -0.013333; Beam 2 7: -0.013333; Beam 2 8: 0.020833; Beam 3 9: -0.013333; Beam 3 10: -0.013333; Beam 3 11: -0.013333; Beam 3 12: -0.013333; Beam 4 13: -0.013333; Beam 4 14: -0.013333; Beam 4 15: -0.013333; Beam 4 16: -0.013333; Beam 5 17: -0.013333; Beam 5 18: -0.013333; Beam 5 19: -0.013333; Beam 5 20: 0.020833; Beam 6 21: -0.013333; Beam 6 22: -0.013333; Beam 6 23: -0.013333; Beam 6 24: -0.013333; Beam 7 25: -0.013333; Beam 7 26: -0.013333; Beam 7 27: -0.013333
Calculated Excess Haunch/Embed.
Adjusted Excess Haunch/Embed.
| Enter Fabricated Beam Names in Order Along Spans (*) |  | Beam 1 1: Beam 1; Beam 2 5: Beam 2; Beam 3 9: Beam 3; Beam 4 13: Beam 4; Beam 5 17: Beam 5; Beam 6 21: Beam 6; Beam 7 25: Beam 7; Beam 8 29: Beam 8; Beam 9 33: Beam 9; Beam 10 37: Beam 10
| Beam Line | Beam Point | 1 | 2 | 3 | 4 | 5 | 6 | 7 | 8 | 9 | 10 | 11 | 12 | 13 | 14 | 15 | 16 | 17 | 18 | 19 | 20 | 21 | 22 | 23 | 24 | 25 | 26 | 27 | 28 | 29 | 30 | 31 | 32 | 33 | 34 | 35 | 36 | 37 | 38 | 39 | 40 | 41 | 42 | 43 | 44 | 45 | 46 | 47 | 48 | 49 | 50 | 51 | 52 | 53 | 54 | 55 | 56 | 57 | 58 | 59 | 60 | 61 | 62 | 63 | 64 | 65 | 66 | 67 | 68 | 69 | 70 | 71 | 72 | 73 | 74 | 75 | 76 | 77 | 78 | 79 | 80 | 81 | 82 | 83 | 84 | 85 | 86 | 87 | 88 | 89 | 90 | 91 | 92 | 93 | 94 | 95 | 96 | 97 | 98 | 99 | 100 | 101 | 102 | 103 | 104 | 105 | 106 | 107 | 108 | 109 | 110 | 111 | 112 | 113 | 114 | 115 | 116 | 117 | 118 | 119 | 120 | 121 | 122 | 123 | 124 | 125 | 126 | 127 | 128 | 129 | 130 | 131 | 132 | 133 | 134 | 135 | 136 | 137 | 138 | 139 | 140 | 141 | 142 | 143 | 144 | 145 | 146 | 147 | 148 | 149 | 150 | 151 | 152 | 153 | 154 | 155 | 156 | 157 | 158 | 159 | 160 | 161 | 162 | 163 | 164 | 165 | 166 | 167 | 168 | 169 | 170 | 171 | 172 | 173 | 174 | 175 | 176 | 177 | 178 | 179 | 180 | 181 | 182 | 183 | 184 | 185 | 186 | 187 | 188 | 189 | 190 | 191 | 192 | 193 | 194 | 195 | 196 | 197 | 198 | 199 | 200 | 201
Place "X" at Beam Bearing Supports | bar: Beam 1 1; Beam 2 7 to Beam 2 8; Beam 5 20 to Beam 6 21; Beam 7 27
|  | Beam Line Haunch Elev from Plan | Beam 1 1: 1011.6753; Beam 1 2: 1011.7003; Beam 1 3: 1011.7222; Beam 1 4: 1011.7391; Beam 2 5: 1011.7503; Beam 2 6: 1011.7565; Beam 2 7: 1011.7591; Beam 2 8: 1011.7615; Beam 3 9: 1011.8487; Beam 3 10: 1011.9285; Beam 3 11: 1011.996; Beam 3 12: 1012.0474; Beam 4 13: 1012.0801; Beam 4 14: 1012.0924; Beam 4 15: 1012.0838; Beam 4 16: 1012.0548; Beam 5 17: 1012.0071; Beam 5 18: 1011.9433; Beam 5 19: 1011.8672; Beam 5 20: 1011.7838; Beam 6 21: 1011.7822; Beam 6 22: 1011.7829; Beam 6 23: 1011.7801; Beam 6 24: 1011.7722; Beam 7 25: 1011.7588; Beam 7 26: 1011.7402; Beam 7 27: 1011.7184
5 | BEAM LINE E | Top of Beam Shot from Field
Calculated Field Haunch (feet)
Adjusted Field Haunch (feet)
|  | Max. Field Haunch from Plan (feet) | Beam 1 1: 0.25; Beam 1 2: 0.25; Beam 1 3: 0.25; Beam 1 4: 0.25; Beam 2 5: 0.25; Beam 2 6: 0.25; Beam 2 7: 0.25; Beam 2 8: 0.29167; Beam 3 9: 0.20833; Beam 3 10: 0.20833; Beam 3 11: 0.20833; Beam 3 12: 0.20833; Beam 4 13: 0.20833; Beam 4 14: 0.20833; Beam 4 15: 0.20833; Beam 4 16: 0.20833; Beam 5 17: 0.20833; Beam 5 18: 0.20833; Beam 5 19: 0.20833; Beam 5 20: 0.29167; Beam 6 21: 0.25; Beam 6 22: 0.25; Beam 6 23: 0.25; Beam 6 24: 0.25; Beam 7 25: 0.25; Beam 7 26: 0.25; Beam 7 27: 0.25
|  | Min. Field Haunch from Plan (feet) | Beam 1 1: -0.013333; Beam 1 2: -0.013333; Beam 1 3: -0.013333; Beam 1 4: -0.013333; Beam 2 5: -0.013333; Beam 2 6: -0.013333; Beam 2 7: -0.013333; Beam 2 8: 0.020833; Beam 3 9: -0.013333; Beam 3 10: -0.013333; Beam 3 11: -0.013333; Beam 3 12: -0.013333; Beam 4 13: -0.013333; Beam 4 14: -0.013333; Beam 4 15: -0.013333; Beam 4 16: -0.013333; Beam 5 17: -0.013333; Beam 5 18: -0.013333; Beam 5 19: -0.013333; Beam 5 20: 0.020833; Beam 6 21: -0.013333; Beam 6 22: -0.013333; Beam 6 23: -0.013333; Beam 6 24: -0.013333; Beam 7 25: -0.013333; Beam 7 26: -0.013333; Beam 7 27: -0.013333
Calculated Excess Haunch/Embed.
Adjusted Excess Haunch/Embed.
| Enter Fabricated Beam Names in Order Along Spans (*) |  | Beam 1 1: Beam 1; Beam 2 5: Beam 2; Beam 3 9: Beam 3; Beam 4 13: Beam 4; Beam 5 17: Beam 5; Beam 6 21: Beam 6; Beam 7 25: Beam 7; Beam 8 29: Beam 8; Beam 9 33: Beam 9; Beam 10 37: Beam 10
| Beam Line | Beam Point | 1 | 2 | 3 | 4 | 5 | 6 | 7 | 8 | 9 | 10 | 11 | 12 | 13 | 14 | 15 | 16 | 17 | 18 | 19 | 20 | 21 | 22 | 23 | 24 | 25 | 26 | 27 | 28 | 29 | 30 | 31 | 32 | 33 | 34 | 35 | 36 | 37 | 38 | 39 | 40 | 41 | 42 | 43 | 44 | 45 | 46 | 47 | 48 | 49 | 50 | 51 | 52 | 53 | 54 | 55 | 56 | 57 | 58 | 59 | 60 | 61 | 62 | 63 | 64 | 65 | 66 | 67 | 68 | 69 | 70 | 71 | 72 | 73 | 74 | 75 | 76 | 77 | 78 | 79 | 80 | 81 | 82 | 83 | 84 | 85 | 86 | 87 | 88 | 89 | 90 | 91 | 92 | 93 | 94 | 95 | 96 | 97 | 98 | 99 | 100 | 101 | 102 | 103 | 104 | 105 | 106 | 107 | 108 | 109 | 110 | 111 | 112 | 113 | 114 | 115 | 116 | 117 | 118 | 119 | 120 | 121 | 122 | 123 | 124 | 125 | 126 | 127 | 128 | 129 | 130 | 131 | 132 | 133 | 134 | 135 | 136 | 137 | 138 | 139 | 140 | 141 | 142 | 143 | 144 | 145 | 146 | 147 | 148 | 149 | 150 | 151 | 152 | 153 | 154 | 155 | 156 | 157 | 158 | 159 | 160 | 161 | 162 | 163 | 164 | 165 | 166 | 167 | 168 | 169 | 170 | 171 | 172 | 173 | 174 | 175 | 176 | 177 | 178 | 179 | 180 | 181 | 182 | 183 | 184 | 185 | 186 | 187 | 188 | 189 | 190 | 191 | 192 | 193 | 194 | 195 | 196 | 197 | 198 | 199 | 200 | 201
Place "X" at Beam Bearing Supports | bar: Beam 1 1; Beam 2 7 to Beam 2 8; Beam 5 20 to Beam 6 21; Beam 7 27
|  | Beam Line Haunch Elev from Plan | Beam 1 1: 1011.5147; Beam 1 2: 1011.5397; Beam 1 3: 1011.5616; Beam 1 4: 1011.5784; Beam 2 5: 1011.5897; Beam 2 6: 1011.5959; Beam 2 7: 1011.5984; Beam 2 8: 1011.6009; Beam 3 9: 1011.688; Beam 3 10: 1011.7678; Beam 3 11: 1011.8353; Beam 3 12: 1011.8867; Beam 4 13: 1011.9194; Beam 4 14: 1011.9318; Beam 4 15: 1011.9231; Beam 4 16: 1011.8942; Beam 5 17: 1011.8464; Beam 5 18: 1011.7826; Beam 5 19: 1011.7066; Beam 5 20: 1011.6231; Beam 6 21: 1011.6215; Beam 6 22: 1011.6223; Beam 6 23: 1011.6195; Beam 6 24: 1011.6116; Beam 7 25: 1011.5981; Beam 7 26: 1011.5795; Beam 7 27: 1011.5577
6 | BEAM LINE F | Top of Beam Shot from Field
Calculated Field Haunch (feet)
Adjusted Field Haunch (feet)
|  | Max. Field Haunch from Plan (feet) | Beam 1 1: 0.25; Beam 1 2: 0.25; Beam 1 3: 0.25; Beam 1 4: 0.25; Beam 2 5: 0.25; Beam 2 6: 0.25; Beam 2 7: 0.25; Beam 2 8: 0.29167; Beam 3 9: 0.20833; Beam 3 10: 0.20833; Beam 3 11: 0.20833; Beam 3 12: 0.20833; Beam 4 13: 0.20833; Beam 4 14: 0.20833; Beam 4 15: 0.20833; Beam 4 16: 0.20833; Beam 5 17: 0.20833; Beam 5 18: 0.20833; Beam 5 19: 0.20833; Beam 5 20: 0.29167; Beam 6 21: 0.25; Beam 6 22: 0.25; Beam 6 23: 0.25; Beam 6 24: 0.25; Beam 7 25: 0.25; Beam 7 26: 0.25; Beam 7 27: 0.25
|  | Min. Field Haunch from Plan (feet) | Beam 1 1: -0.013333; Beam 1 2: -0.013333; Beam 1 3: -0.013333; Beam 1 4: -0.013333; Beam 2 5: -0.013333; Beam 2 6: -0.013333; Beam 2 7: -0.013333; Beam 2 8: 0.020833; Beam 3 9: -0.013333; Beam 3 10: -0.013333; Beam 3 11: -0.013333; Beam 3 12: -0.013333; Beam 4 13: -0.013333; Beam 4 14: -0.013333; Beam 4 15: -0.013333; Beam 4 16: -0.013333; Beam 5 17: -0.013333; Beam 5 18: -0.013333; Beam 5 19: -0.013333; Beam 5 20: 0.020833; Beam 6 21: -0.013333; Beam 6 22: -0.013333; Beam 6 23: -0.013333; Beam 6 24: -0.013333; Beam 7 25: -0.013333; Beam 7 26: -0.013333; Beam 7 27: -0.013333
Calculated Excess Haunch/Embed.
Adjusted Excess Haunch/Embed.
| Enter Fabricated Beam Names in Order Along Spans (*) |  | Beam 1 1: Beam 1; Beam 2 5: Beam 2; Beam 3 9: Beam 3; Beam 4 13: Beam 4; Beam 5 17: Beam 5; Beam 6 21: Beam 6; Beam 7 25: Beam 7; Beam 8 29: Beam 8; Beam 9 33: Beam 9; Beam 10 37: Beam 10
| Beam Line | Beam Point | 1 | 2 | 3 | 4 | 5 | 6 | 7 | 8 | 9 | 10 | 11 | 12 | 13 | 14 | 15 | 16 | 17 | 18 | 19 | 20 | 21 | 22 | 23 | 24 | 25 | 26 | 27 | 28 | 29 | 30 | 31 | 32 | 33 | 34 | 35 | 36 | 37 | 38 | 39 | 40 | 41 | 42 | 43 | 44 | 45 | 46 | 47 | 48 | 49 | 50 | 51 | 52 | 53 | 54 | 55 | 56 | 57 | 58 | 59 | 60 | 61 | 62 | 63 | 64 | 65 | 66 | 67 | 68 | 69 | 70 | 71 | 72 | 73 | 74 | 75 | 76 | 77 | 78 | 79 | 80 | 81 | 82 | 83 | 84 | 85 | 86 | 87 | 88 | 89 | 90 | 91 | 92 | 93 | 94 | 95 | 96 | 97 | 98 | 99 | 100 | 101 | 102 | 103 | 104 | 105 | 106 | 107 | 108 | 109 | 110 | 111 | 112 | 113 | 114 | 115 | 116 | 117 | 118 | 119 | 120 | 121 | 122 | 123 | 124 | 125 | 126 | 127 | 128 | 129 | 130 | 131 | 132 | 133 | 134 | 135 | 136 | 137 | 138 | 139 | 140 | 141 | 142 | 143 | 144 | 145 | 146 | 147 | 148 | 149 | 150 | 151 | 152 | 153 | 154 | 155 | 156 | 157 | 158 | 159 | 160 | 161 | 162 | 163 | 164 | 165 | 166 | 167 | 168 | 169 | 170 | 171 | 172 | 173 | 174 | 175 | 176 | 177 | 178 | 179 | 180 | 181 | 182 | 183 | 184 | 185 | 186 | 187 | 188 | 189 | 190 | 191 | 192 | 193 | 194 | 195 | 196 | 197 | 198 | 199 | 200 | 201
Place "X" at Beam Bearing Supports
Beam Line Haunch Elev from Plan
7 |  | Top of Beam Shot from Field
Calculated Field Haunch (feet)
Adjusted Field Haunch (feet)
Max. Field Haunch from Plan (feet)
Min. Field Haunch from Plan (feet)
Calculated Excess Haunch/Embed.
Adjusted Excess Haunch/Embed.
| Enter Fabricated Beam Names in Order Along Spans (*) |  | Beam 1 1: Beam 1; Beam 2 5: Beam 2; Beam 3 9: Beam 3; Beam 4 13: Beam 4; Beam 5 17: Beam 5; Beam 6 21: Beam 6; Beam 7 25: Beam 7; Beam 8 29: Beam 8; Beam 9 33: Beam 9; Beam 10 37: Beam 10
| Beam Line | Beam Point | 1 | 2 | 3 | 4 | 5 | 6 | 7 | 8 | 9 | 10 | 11 | 12 | 13 | 14 | 15 | 16 | 17 | 18 | 19 | 20 | 21 | 22 | 23 | 24 | 25 | 26 | 27 | 28 | 29 | 30 | 31 | 32 | 33 | 34 | 35 | 36 | 37 | 38 | 39 | 40 | 41 | 42 | 43 | 44 | 45 | 46 | 47 | 48 | 49 | 50 | 51 | 52 | 53 | 54 | 55 | 56 | 57 | 58 | 59 | 60 | 61 | 62 | 63 | 64 | 65 | 66 | 67 | 68 | 69 | 70 | 71 | 72 | 73 | 74 | 75 | 76 | 77 | 78 | 79 | 80 | 81 | 82 | 83 | 84 | 85 | 86 | 87 | 88 | 89 | 90 | 91 | 92 | 93 | 94 | 95 | 96 | 97 | 98 | 99 | 100 | 101 | 102 | 103 | 104 | 105 | 106 | 107 | 108 | 109 | 110 | 111 | 112 | 113 | 114 | 115 | 116 | 117 | 118 | 119 | 120 | 121 | 122 | 123 | 124 | 125 | 126 | 127 | 128 | 129 | 130 | 131 | 132 | 133 | 134 | 135 | 136 | 137 | 138 | 139 | 140 | 141 | 142 | 143 | 144 | 145 | 146 | 147 | 148 | 149 | 150 | 151 | 152 | 153 | 154 | 155 | 156 | 157 | 158 | 159 | 160 | 161 | 162 | 163 | 164 | 165 | 166 | 167 | 168 | 169 | 170 | 171 | 172 | 173 | 174 | 175 | 176 | 177 | 178 | 179 | 180 | 181 | 182 | 183 | 184 | 185 | 186 | 187 | 188 | 189 | 190 | 191 | 192 | 193 | 194 | 195 | 196 | 197 | 198 | 199 | 200 | 201
Place "X" at Beam Bearing Supports
Beam Line Haunch Elev from Plan
8 |  | Top of Beam Shot from Field
Calculated Field Haunch (feet)
Adjusted Field Haunch (feet)
Max. Field Haunch from Plan (feet)
Min. Field Haunch from Plan (feet)
Calculated Excess Haunch/Embed.
Adjusted Excess Haunch/Embed.
| Enter Fabricated Beam Names in Order Along Spans (*) |  | Beam 1 1: Beam 1; Beam 2 5: Beam 2; Beam 3 9: Beam 3; Beam 4 13: Beam 4; Beam 5 17: Beam 5; Beam 6 21: Beam 6; Beam 7 25: Beam 7; Beam 8 29: Beam 8; Beam 9 33: Beam 9; Beam 10 37: Beam 10
| Beam Line | Beam Point | 1 | 2 | 3 | 4 | 5 | 6 | 7 | 8 | 9 | 10 | 11 | 12 | 13 | 14 | 15 | 16 | 17 | 18 | 19 | 20 | 21 | 22 | 23 | 24 | 25 | 26 | 27 | 28 | 29 | 30 | 31 | 32 | 33 | 34 | 35 | 36 | 37 | 38 | 39 | 40 | 41 | 42 | 43 | 44 | 45 | 46 | 47 | 48 | 49 | 50 | 51 | 52 | 53 | 54 | 55 | 56 | 57 | 58 | 59 | 60 | 61 | 62 | 63 | 64 | 65 | 66 | 67 | 68 | 69 | 70 | 71 | 72 | 73 | 74 | 75 | 76 | 77 | 78 | 79 | 80 | 81 | 82 | 83 | 84 | 85 | 86 | 87 | 88 | 89 | 90 | 91 | 92 | 93 | 94 | 95 | 96 | 97 | 98 | 99 | 100 | 101 | 102 | 103 | 104 | 105 | 106 | 107 | 108 | 109 | 110 | 111 | 112 | 113 | 114 | 115 | 116 | 117 | 118 | 119 | 120 | 121 | 122 | 123 | 124 | 125 | 126 | 127 | 128 | 129 | 130 | 131 | 132 | 133 | 134 | 135 | 136 | 137 | 138 | 139 | 140 | 141 | 142 | 143 | 144 | 145 | 146 | 147 | 148 | 149 | 150 | 151 | 152 | 153 | 154 | 155 | 156 | 157 | 158 | 159 | 160 | 161 | 162 | 163 | 164 | 165 | 166 | 167 | 168 | 169 | 170 | 171 | 172 | 173 | 174 | 175 | 176 | 177 | 178 | 179 | 180 | 181 | 182 | 183 | 184 | 185 | 186 | 187 | 188 | 189 | 190 | 191 | 192 | 193 | 194 | 195 | 196 | 197 | 198 | 199 | 200 | 201
Place "X" at Beam Bearing Supports
Beam Line Haunch Elev from Plan
9 |  | Top of Beam Shot from Field
Calculated Field Haunch (feet)
Adjusted Field Haunch (feet)
Max. Field Haunch from Plan (feet)
Min. Field Haunch from Plan (feet)
Calculated Excess Haunch/Embed.
Adjusted Excess Haunch/Embed.
| Enter Fabricated Beam Names in Order Along Spans (*) |  | Beam 1 1: Beam 1; Beam 2 5: Beam 2; Beam 3 9: Beam 3; Beam 4 13: Beam 4; Beam 5 17: Beam 5; Beam 6 21: Beam 6; Beam 7 25: Beam 7; Beam 8 29: Beam 8; Beam 9 33: Beam 9; Beam 10 37: Beam 10
| Beam Line | Beam Point | 1 | 2 | 3 | 4 | 5 | 6 | 7 | 8 | 9 | 10 | 11 | 12 | 13 | 14 | 15 | 16 | 17 | 18 | 19 | 20 | 21 | 22 | 23 | 24 | 25 | 26 | 27 | 28 | 29 | 30 | 31 | 32 | 33 | 34 | 35 | 36 | 37 | 38 | 39 | 40 | 41 | 42 | 43 | 44 | 45 | 46 | 47 | 48 | 49 | 50 | 51 | 52 | 53 | 54 | 55 | 56 | 57 | 58 | 59 | 60 | 61 | 62 | 63 | 64 | 65 | 66 | 67 | 68 | 69 | 70 | 71 | 72 | 73 | 74 | 75 | 76 | 77 | 78 | 79 | 80 | 81 | 82 | 83 | 84 | 85 | 86 | 87 | 88 | 89 | 90 | 91 | 92 | 93 | 94 | 95 | 96 | 97 | 98 | 99 | 100 | 101 | 102 | 103 | 104 | 105 | 106 | 107 | 108 | 109 | 110 | 111 | 112 | 113 | 114 | 115 | 116 | 117 | 118 | 119 | 120 | 121 | 122 | 123 | 124 | 125 | 126 | 127 | 128 | 129 | 130 | 131 | 132 | 133 | 134 | 135 | 136 | 137 | 138 | 139 | 140 | 141 | 142 | 143 | 144 | 145 | 146 | 147 | 148 | 149 | 150 | 151 | 152 | 153 | 154 | 155 | 156 | 157 | 158 | 159 | 160 | 161 | 162 | 163 | 164 | 165 | 166 | 167 | 168 | 169 | 170 | 171 | 172 | 173 | 174 | 175 | 176 | 177 | 178 | 179 | 180 | 181 | 182 | 183 | 184 | 185 | 186 | 187 | 188 | 189 | 190 | 191 | 192 | 193 | 194 | 195 | 196 | 197 | 198 | 199 | 200 | 201
Place "X" at Beam Bearing Supports
Beam Line Haunch Elev from Plan
10 |  | Top of Beam Shot from Field
Calculated Field Haunch (feet)
Adjusted Field Haunch (feet)
Max. Field Haunch from Plan (feet)
Min. Field Haunch from Plan (feet)
Calculated Excess Haunch/Embed.
Adjusted Excess Haunch/Embed.
| Enter Fabricated Beam Names in Order Along Spans (*) |  | Beam 1 1: Beam 1; Beam 2 5: Beam 2; Beam 3 9: Beam 3; Beam 4 13: Beam 4; Beam 5 17: Beam 5; Beam 6 21: Beam 6; Beam 7 25: Beam 7; Beam 8 29: Beam 8; Beam 9 33: Beam 9; Beam 10 37: Beam 10
| Beam Line | Beam Point | 1 | 2 | 3 | 4 | 5 | 6 | 7 | 8 | 9 | 10 | 11 | 12 | 13 | 14 | 15 | 16 | 17 | 18 | 19 | 20 | 21 | 22 | 23 | 24 | 25 | 26 | 27 | 28 | 29 | 30 | 31 | 32 | 33 | 34 | 35 | 36 | 37 | 38 | 39 | 40 | 41 | 42 | 43 | 44 | 45 | 46 | 47 | 48 | 49 | 50 | 51 | 52 | 53 | 54 | 55 | 56 | 57 | 58 | 59 | 60 | 61 | 62 | 63 | 64 | 65 | 66 | 67 | 68 | 69 | 70 | 71 | 72 | 73 | 74 | 75 | 76 | 77 | 78 | 79 | 80 | 81 | 82 | 83 | 84 | 85 | 86 | 87 | 88 | 89 | 90 | 91 | 92 | 93 | 94 | 95 | 96 | 97 | 98 | 99 | 100 | 101 | 102 | 103 | 104 | 105 | 106 | 107 | 108 | 109 | 110 | 111 | 112 | 113 | 114 | 115 | 116 | 117 | 118 | 119 | 120 | 121 | 122 | 123 | 124 | 125 | 126 | 127 | 128 | 129 | 130 | 131 | 132 | 133 | 134 | 135 | 136 | 137 | 138 | 139 | 140 | 141 | 142 | 143 | 144 | 145 | 146 | 147 | 148 | 149 | 150 | 151 | 152 | 153 | 154 | 155 | 156 | 157 | 158 | 159 | 160 | 161 | 162 | 163 | 164 | 165 | 166 | 167 | 168 | 169 | 170 | 171 | 172 | 173 | 174 | 175 | 176 | 177 | 178 | 179 | 180 | 181 | 182 | 183 | 184 | 185 | 186 | 187 | 188 | 189 | 190 | 191 | 192 | 193 | 194 | 195 | 196 | 197 | 198 | 199 | 200 | 201
Place "X" at Beam Bearing Supports
Beam Line Haunch Elev from Plan
11 |  | Top of Beam Shot from Field
Calculated Field Haunch (feet)
Adjusted Field Haunch (feet)
Max. Field Haunch from Plan (feet)
Min. Field Haunch from Plan (feet)
Calculated Excess Haunch/Embed.
Adjusted Excess Haunch/Embed.
| Enter Fabricated Beam Names in Order Along Spans (*) |  | Beam 1 1: Beam 1; Beam 2 5: Beam 2; Beam 3 9: Beam 3; Beam 4 13: Beam 4; Beam 5 17: Beam 5; Beam 6 21: Beam 6; Beam 7 25: Beam 7; Beam 8 29: Beam 8; Beam 9 33: Beam 9; Beam 10 37: Beam 10
| Beam Line | Beam Point | 1 | 2 | 3 | 4 | 5 | 6 | 7 | 8 | 9 | 10 | 11 | 12 | 13 | 14 | 15 | 16 | 17 | 18 | 19 | 20 | 21 | 22 | 23 | 24 | 25 | 26 | 27 | 28 | 29 | 30 | 31 | 32 | 33 | 34 | 35 | 36 | 37 | 38 | 39 | 40 | 41 | 42 | 43 | 44 | 45 | 46 | 47 | 48 | 49 | 50 | 51 | 52 | 53 | 54 | 55 | 56 | 57 | 58 | 59 | 60 | 61 | 62 | 63 | 64 | 65 | 66 | 67 | 68 | 69 | 70 | 71 | 72 | 73 | 74 | 75 | 76 | 77 | 78 | 79 | 80 | 81 | 82 | 83 | 84 | 85 | 86 | 87 | 88 | 89 | 90 | 91 | 92 | 93 | 94 | 95 | 96 | 97 | 98 | 99 | 100 | 101 | 102 | 103 | 104 | 105 | 106 | 107 | 108 | 109 | 110 | 111 | 112 | 113 | 114 | 115 | 116 | 117 | 118 | 119 | 120 | 121 | 122 | 123 | 124 | 125 | 126 | 127 | 128 | 129 | 130 | 131 | 132 | 133 | 134 | 135 | 136 | 137 | 138 | 139 | 140 | 141 | 142 | 143 | 144 | 145 | 146 | 147 | 148 | 149 | 150 | 151 | 152 | 153 | 154 | 155 | 156 | 157 | 158 | 159 | 160 | 161 | 162 | 163 | 164 | 165 | 166 | 167 | 168 | 169 | 170 | 171 | 172 | 173 | 174 | 175 | 176 | 177 | 178 | 179 | 180 | 181 | 182 | 183 | 184 | 185 | 186 | 187 | 188 | 189 | 190 | 191 | 192 | 193 | 194 | 195 | 196 | 197 | 198 | 199 | 200 | 201
Place "X" at Beam Bearing Supports
Beam Line Haunch Elev from Plan
12 |  | Top of Beam Shot from Field
Calculated Field Haunch (feet)
Adjusted Field Haunch (feet)
Max. Field Haunch from Plan (feet)
Min. Field Haunch from Plan (feet)
Calculated Excess Haunch/Embed.
Adjusted Excess Haunch/Embed.
| Enter Fabricated Beam Names in Order Along Spans (*) |  | Beam 1 1: Beam 1; Beam 2 5: Beam 2; Beam 3 9: Beam 3; Beam 4 13: Beam 4; Beam 5 17: Beam 5; Beam 6 21: Beam 6; Beam 7 25: Beam 7; Beam 8 29: Beam 8; Beam 9 33: Beam 9; Beam 10 37: Beam 10
| Beam Line | Beam Point | 1 | 2 | 3 | 4 | 5 | 6 | 7 | 8 | 9 | 10 | 11 | 12 | 13 | 14 | 15 | 16 | 17 | 18 | 19 | 20 | 21 | 22 | 23 | 24 | 25 | 26 | 27 | 28 | 29 | 30 | 31 | 32 | 33 | 34 | 35 | 36 | 37 | 38 | 39 | 40 | 41 | 42 | 43 | 44 | 45 | 46 | 47 | 48 | 49 | 50 | 51 | 52 | 53 | 54 | 55 | 56 | 57 | 58 | 59 | 60 | 61 | 62 | 63 | 64 | 65 | 66 | 67 | 68 | 69 | 70 | 71 | 72 | 73 | 74 | 75 | 76 | 77 | 78 | 79 | 80 | 81 | 82 | 83 | 84 | 85 | 86 | 87 | 88 | 89 | 90 | 91 | 92 | 93 | 94 | 95 | 96 | 97 | 98 | 99 | 100 | 101 | 102 | 103 | 104 | 105 | 106 | 107 | 108 | 109 | 110 | 111 | 112 | 113 | 114 | 115 | 116 | 117 | 118 | 119 | 120 | 121 | 122 | 123 | 124 | 125 | 126 | 127 | 128 | 129 | 130 | 131 | 132 | 133 | 134 | 135 | 136 | 137 | 138 | 139 | 140 | 141 | 142 | 143 | 144 | 145 | 146 | 147 | 148 | 149 | 150 | 151 | 152 | 153 | 154 | 155 | 156 | 157 | 158 | 159 | 160 | 161 | 162 | 163 | 164 | 165 | 166 | 167 | 168 | 169 | 170 | 171 | 172 | 173 | 174 | 175 | 176 | 177 | 178 | 179 | 180 | 181 | 182 | 183 | 184 | 185 | 186 | 187 | 188 | 189 | 190 | 191 | 192 | 193 | 194 | 195 | 196 | 197 | 198 | 199 | 200 | 201
Place "X" at Beam Bearing Supports
Beam Line Haunch Elev from Plan
13 |  | Top of Beam Shot from Field
Calculated Field Haunch (feet)
Adjusted Field Haunch (feet)
Max. Field Haunch from Plan (feet)
Min. Field Haunch from Plan (feet)
Calculated Excess Haunch/Embed.
Adjusted Excess Haunch/Embed.
| Enter Fabricated Beam Names in Order Along Spans (*) |  | Beam 1 1: Beam 1; Beam 2 5: Beam 2; Beam 3 9: Beam 3; Beam 4 13: Beam 4; Beam 5 17: Beam 5; Beam 6 21: Beam 6; Beam 7 25: Beam 7; Beam 8 29: Beam 8; Beam 9 33: Beam 9; Beam 10 37: Beam 10
| Beam Line | Beam Point | 1 | 2 | 3 | 4 | 5 | 6 | 7 | 8 | 9 | 10 | 11 | 12 | 13 | 14 | 15 | 16 | 17 | 18 | 19 | 20 | 21 | 22 | 23 | 24 | 25 | 26 | 27 | 28 | 29 | 30 | 31 | 32 | 33 | 34 | 35 | 36 | 37 | 38 | 39 | 40 | 41 | 42 | 43 | 44 | 45 | 46 | 47 | 48 | 49 | 50 | 51 | 52 | 53 | 54 | 55 | 56 | 57 | 58 | 59 | 60 | 61 | 62 | 63 | 64 | 65 | 66 | 67 | 68 | 69 | 70 | 71 | 72 | 73 | 74 | 75 | 76 | 77 | 78 | 79 | 80 | 81 | 82 | 83 | 84 | 85 | 86 | 87 | 88 | 89 | 90 | 91 | 92 | 93 | 94 | 95 | 96 | 97 | 98 | 99 | 100 | 101 | 102 | 103 | 104 | 105 | 106 | 107 | 108 | 109 | 110 | 111 | 112 | 113 | 114 | 115 | 116 | 117 | 118 | 119 | 120 | 121 | 122 | 123 | 124 | 125 | 126 | 127 | 128 | 129 | 130 | 131 | 132 | 133 | 134 | 135 | 136 | 137 | 138 | 139 | 140 | 141 | 142 | 143 | 144 | 145 | 146 | 147 | 148 | 149 | 150 | 151 | 152 | 153 | 154 | 155 | 156 | 157 | 158 | 159 | 160 | 161 | 162 | 163 | 164 | 165 | 166 | 167 | 168 | 169 | 170 | 171 | 172 | 173 | 174 | 175 | 176 | 177 | 178 | 179 | 180 | 181 | 182 | 183 | 184 | 185 | 186 | 187 | 188 | 189 | 190 | 191 | 192 | 193 | 194 | 195 | 196 | 197 | 198 | 199 | 200 | 201
Place "X" at Beam Bearing Supports
Beam Line Haunch Elev from Plan
14 |  | Top of Beam Shot from Field
Calculated Field Haunch (feet)
Adjusted Field Haunch (feet)
Max. Field Haunch from Plan (feet)
Min. Field Haunch from Plan (feet)
Calculated Excess Haunch/Embed.
Adjusted Excess Haunch/Embed.
| Enter Fabricated Beam Names in Order Along Spans (*) |  | Beam 1 1: Beam 1; Beam 2 5: Beam 2; Beam 3 9: Beam 3; Beam 4 13: Beam 4; Beam 5 17: Beam 5; Beam 6 21: Beam 6; Beam 7 25: Beam 7; Beam 8 29: Beam 8; Beam 9 33: Beam 9; Beam 10 37: Beam 10
| Beam Line | Beam Point | 1 | 2 | 3 | 4 | 5 | 6 | 7 | 8 | 9 | 10 | 11 | 12 | 13 | 14 | 15 | 16 | 17 | 18 | 19 | 20 | 21 | 22 | 23 | 24 | 25 | 26 | 27 | 28 | 29 | 30 | 31 | 32 | 33 | 34 | 35 | 36 | 37 | 38 | 39 | 40 | 41 | 42 | 43 | 44 | 45 | 46 | 47 | 48 | 49 | 50 | 51 | 52 | 53 | 54 | 55 | 56 | 57 | 58 | 59 | 60 | 61 | 62 | 63 | 64 | 65 | 66 | 67 | 68 | 69 | 70 | 71 | 72 | 73 | 74 | 75 | 76 | 77 | 78 | 79 | 80 | 81 | 82 | 83 | 84 | 85 | 86 | 87 | 88 | 89 | 90 | 91 | 92 | 93 | 94 | 95 | 96 | 97 | 98 | 99 | 100 | 101 | 102 | 103 | 104 | 105 | 106 | 107 | 108 | 109 | 110 | 111 | 112 | 113 | 114 | 115 | 116 | 117 | 118 | 119 | 120 | 121 | 122 | 123 | 124 | 125 | 126 | 127 | 128 | 129 | 130 | 131 | 132 | 133 | 134 | 135 | 136 | 137 | 138 | 139 | 140 | 141 | 142 | 143 | 144 | 145 | 146 | 147 | 148 | 149 | 150 | 151 | 152 | 153 | 154 | 155 | 156 | 157 | 158 | 159 | 160 | 161 | 162 | 163 | 164 | 165 | 166 | 167 | 168 | 169 | 170 | 171 | 172 | 173 | 174 | 175 | 176 | 177 | 178 | 179 | 180 | 181 | 182 | 183 | 184 | 185 | 186 | 187 | 188 | 189 | 190 | 191 | 192 | 193 | 194 | 195 | 196 | 197 | 198 | 199 | 200 | 201
Place "X" at Beam Bearing Supports
Beam Line Haunch Elev from Plan
15 |  | Top of Beam Shot from Field
Calculated Field Haunch (feet)
Adjusted Field Haunch (feet)
Max. Field Haunch from Plan (feet)
Min. Field Haunch from Plan (feet)
Calculated Excess Haunch/Embed.
Adjusted Excess Haunch/Embed.
| Enter Fabricated Beam Names in Order Along Spans (*) |  | Beam 1 1: Beam 1; Beam 2 5: Beam 2; Beam 3 9: Beam 3; Beam 4 13: Beam 4; Beam 5 17: Beam 5; Beam 6 21: Beam 6; Beam 7 25: Beam 7; Beam 8 29: Beam 8; Beam 9 33: Beam 9; Beam 10 37: Beam 10
| Beam Line | Beam Point | 1 | 2 | 3 | 4 | 5 | 6 | 7 | 8 | 9 | 10 | 11 | 12 | 13 | 14 | 15 | 16 | 17 | 18 | 19 | 20 | 21 | 22 | 23 | 24 | 25 | 26 | 27 | 28 | 29 | 30 | 31 | 32 | 33 | 34 | 35 | 36 | 37 | 38 | 39 | 40 | 41 | 42 | 43 | 44 | 45 | 46 | 47 | 48 | 49 | 50 | 51 | 52 | 53 | 54 | 55 | 56 | 57 | 58 | 59 | 60 | 61 | 62 | 63 | 64 | 65 | 66 | 67 | 68 | 69 | 70 | 71 | 72 | 73 | 74 | 75 | 76 | 77 | 78 | 79 | 80 | 81 | 82 | 83 | 84 | 85 | 86 | 87 | 88 | 89 | 90 | 91 | 92 | 93 | 94 | 95 | 96 | 97 | 98 | 99 | 100 | 101 | 102 | 103 | 104 | 105 | 106 | 107 | 108 | 109 | 110 | 111 | 112 | 113 | 114 | 115 | 116 | 117 | 118 | 119 | 120 | 121 | 122 | 123 | 124 | 125 | 126 | 127 | 128 | 129 | 130 | 131 | 132 | 133 | 134 | 135 | 136 | 137 | 138 | 139 | 140 | 141 | 142 | 143 | 144 | 145 | 146 | 147 | 148 | 149 | 150 | 151 | 152 | 153 | 154 | 155 | 156 | 157 | 158 | 159 | 160 | 161 | 162 | 163 | 164 | 165 | 166 | 167 | 168 | 169 | 170 | 171 | 172 | 173 | 174 | 175 | 176 | 177 | 178 | 179 | 180 | 181 | 182 | 183 | 184 | 185 | 186 | 187 | 188 | 189 | 190 | 191 | 192 | 193 | 194 | 195 | 196 | 197 | 198 | 199 | 200 | 201
Place "X" at Beam Bearing Supports
Beam Line Haunch Elev from Plan
16 |  | Top of Beam Shot from Field
Calculated Field Haunch (feet)
Adjusted Field Haunch (feet)
Max. Field Haunch from Plan (feet)
Min. Field Haunch from Plan (feet)
Calculated Excess Haunch/Embed.
Adjusted Excess Haunch/Embed.
| Enter Fabricated Beam Names in Order Along Spans (*) |  | Beam 1 1: Beam 1; Beam 2 5: Beam 2; Beam 3 9: Beam 3; Beam 4 13: Beam 4; Beam 5 17: Beam 5; Beam 6 21: Beam 6; Beam 7 25: Beam 7; Beam 8 29: Beam 8; Beam 9 33: Beam 9; Beam 10 37: Beam 10
| Beam Line | Beam Point | 1 | 2 | 3 | 4 | 5 | 6 | 7 | 8 | 9 | 10 | 11 | 12 | 13 | 14 | 15 | 16 | 17 | 18 | 19 | 20 | 21 | 22 | 23 | 24 | 25 | 26 | 27 | 28 | 29 | 30 | 31 | 32 | 33 | 34 | 35 | 36 | 37 | 38 | 39 | 40 | 41 | 42 | 43 | 44 | 45 | 46 | 47 | 48 | 49 | 50 | 51 | 52 | 53 | 54 | 55 | 56 | 57 | 58 | 59 | 60 | 61 | 62 | 63 | 64 | 65 | 66 | 67 | 68 | 69 | 70 | 71 | 72 | 73 | 74 | 75 | 76 | 77 | 78 | 79 | 80 | 81 | 82 | 83 | 84 | 85 | 86 | 87 | 88 | 89 | 90 | 91 | 92 | 93 | 94 | 95 | 96 | 97 | 98 | 99 | 100 | 101 | 102 | 103 | 104 | 105 | 106 | 107 | 108 | 109 | 110 | 111 | 112 | 113 | 114 | 115 | 116 | 117 | 118 | 119 | 120 | 121 | 122 | 123 | 124 | 125 | 126 | 127 | 128 | 129 | 130 | 131 | 132 | 133 | 134 | 135 | 136 | 137 | 138 | 139 | 140 | 141 | 142 | 143 | 144 | 145 | 146 | 147 | 148 | 149 | 150 | 151 | 152 | 153 | 154 | 155 | 156 | 157 | 158 | 159 | 160 | 161 | 162 | 163 | 164 | 165 | 166 | 167 | 168 | 169 | 170 | 171 | 172 | 173 | 174 | 175 | 176 | 177 | 178 | 179 | 180 | 181 | 182 | 183 | 184 | 185 | 186 | 187 | 188 | 189 | 190 | 191 | 192 | 193 | 194 | 195 | 196 | 197 | 198 | 199 | 200 | 201
Place "X" at Beam Bearing Supports
Beam Line Haunch Elev from Plan
17 |  | Top of Beam Shot from Field
Calculated Field Haunch (feet)
Adjusted Field Haunch (feet)
Max. Field Haunch from Plan (feet)
Min. Field Haunch from Plan (feet)
Calculated Excess Haunch/Embed.
Adjusted Excess Haunch/Embed.
| Enter Fabricated Beam Names in Order Along Spans (*) |  | Beam 1 1: Beam 1; Beam 2 5: Beam 2; Beam 3 9: Beam 3; Beam 4 13: Beam 4; Beam 5 17: Beam 5; Beam 6 21: Beam 6; Beam 7 25: Beam 7; Beam 8 29: Beam 8; Beam 9 33: Beam 9; Beam 10 37: Beam 10
| Beam Line | Beam Point | 1 | 2 | 3 | 4 | 5 | 6 | 7 | 8 | 9 | 10 | 11 | 12 | 13 | 14 | 15 | 16 | 17 | 18 | 19 | 20 | 21 | 22 | 23 | 24 | 25 | 26 | 27 | 28 | 29 | 30 | 31 | 32 | 33 | 34 | 35 | 36 | 37 | 38 | 39 | 40 | 41 | 42 | 43 | 44 | 45 | 46 | 47 | 48 | 49 | 50 | 51 | 52 | 53 | 54 | 55 | 56 | 57 | 58 | 59 | 60 | 61 | 62 | 63 | 64 | 65 | 66 | 67 | 68 | 69 | 70 | 71 | 72 | 73 | 74 | 75 | 76 | 77 | 78 | 79 | 80 | 81 | 82 | 83 | 84 | 85 | 86 | 87 | 88 | 89 | 90 | 91 | 92 | 93 | 94 | 95 | 96 | 97 | 98 | 99 | 100 | 101 | 102 | 103 | 104 | 105 | 106 | 107 | 108 | 109 | 110 | 111 | 112 | 113 | 114 | 115 | 116 | 117 | 118 | 119 | 120 | 121 | 122 | 123 | 124 | 125 | 126 | 127 | 128 | 129 | 130 | 131 | 132 | 133 | 134 | 135 | 136 | 137 | 138 | 139 | 140 | 141 | 142 | 143 | 144 | 145 | 146 | 147 | 148 | 149 | 150 | 151 | 152 | 153 | 154 | 155 | 156 | 157 | 158 | 159 | 160 | 161 | 162 | 163 | 164 | 165 | 166 | 167 | 168 | 169 | 170 | 171 | 172 | 173 | 174 | 175 | 176 | 177 | 178 | 179 | 180 | 181 | 182 | 183 | 184 | 185 | 186 | 187 | 188 | 189 | 190 | 191 | 192 | 193 | 194 | 195 | 196 | 197 | 198 | 199 | 200 | 201
Place "X" at Beam Bearing Supports
Beam Line Haunch Elev from Plan
18 |  | Top of Beam Shot from Field
Calculated Field Haunch (feet)
Adjusted Field Haunch (feet)
Max. Field Haunch from Plan (feet)
Min. Field Haunch from Plan (feet)
Calculated Excess Haunch/Embed.
Adjusted Excess Haunch/Embed.
| Enter Fabricated Beam Names in Order Along Spans (*) |  | Beam 1 1: Beam 1; Beam 2 5: Beam 2; Beam 3 9: Beam 3; Beam 4 13: Beam 4; Beam 5 17: Beam 5; Beam 6 21: Beam 6; Beam 7 25: Beam 7; Beam 8 29: Beam 8; Beam 9 33: Beam 9; Beam 10 37: Beam 10
| Beam Line | Beam Point | 1 | 2 | 3 | 4 | 5 | 6 | 7 | 8 | 9 | 10 | 11 | 12 | 13 | 14 | 15 | 16 | 17 | 18 | 19 | 20 | 21 | 22 | 23 | 24 | 25 | 26 | 27 | 28 | 29 | 30 | 31 | 32 | 33 | 34 | 35 | 36 | 37 | 38 | 39 | 40 | 41 | 42 | 43 | 44 | 45 | 46 | 47 | 48 | 49 | 50 | 51 | 52 | 53 | 54 | 55 | 56 | 57 | 58 | 59 | 60 | 61 | 62 | 63 | 64 | 65 | 66 | 67 | 68 | 69 | 70 | 71 | 72 | 73 | 74 | 75 | 76 | 77 | 78 | 79 | 80 | 81 | 82 | 83 | 84 | 85 | 86 | 87 | 88 | 89 | 90 | 91 | 92 | 93 | 94 | 95 | 96 | 97 | 98 | 99 | 100 | 101 | 102 | 103 | 104 | 105 | 106 | 107 | 108 | 109 | 110 | 111 | 112 | 113 | 114 | 115 | 116 | 117 | 118 | 119 | 120 | 121 | 122 | 123 | 124 | 125 | 126 | 127 | 128 | 129 | 130 | 131 | 132 | 133 | 134 | 135 | 136 | 137 | 138 | 139 | 140 | 141 | 142 | 143 | 144 | 145 | 146 | 147 | 148 | 149 | 150 | 151 | 152 | 153 | 154 | 155 | 156 | 157 | 158 | 159 | 160 | 161 | 162 | 163 | 164 | 165 | 166 | 167 | 168 | 169 | 170 | 171 | 172 | 173 | 174 | 175 | 176 | 177 | 178 | 179 | 180 | 181 | 182 | 183 | 184 | 185 | 186 | 187 | 188 | 189 | 190 | 191 | 192 | 193 | 194 | 195 | 196 | 197 | 198 | 199 | 200 | 201
Place "X" at Beam Bearing Supports
Beam Line Haunch Elev from Plan
19 |  | Top of Beam Shot from Field
Calculated Field Haunch (feet)
Adjusted Field Haunch (feet)
Max. Field Haunch from Plan (feet)
Min. Field Haunch from Plan (feet)
Calculated Excess Haunch/Embed.
Adjusted Excess Haunch/Embed.
| Enter Fabricated Beam Names in Order Along Spans (*) |  | Beam 1 1: Beam 1; Beam 2 5: Beam 2; Beam 3 9: Beam 3; Beam 4 13: Beam 4; Beam 5 17: Beam 5; Beam 6 21: Beam 6; Beam 7 25: Beam 7; Beam 8 29: Beam 8; Beam 9 33: Beam 9; Beam 10 37: Beam 10
| Beam Line | Beam Point | 1 | 2 | 3 | 4 | 5 | 6 | 7 | 8 | 9 | 10 | 11 | 12 | 13 | 14 | 15 | 16 | 17 | 18 | 19 | 20 | 21 | 22 | 23 | 24 | 25 | 26 | 27 | 28 | 29 | 30 | 31 | 32 | 33 | 34 | 35 | 36 | 37 | 38 | 39 | 40 | 41 | 42 | 43 | 44 | 45 | 46 | 47 | 48 | 49 | 50 | 51 | 52 | 53 | 54 | 55 | 56 | 57 | 58 | 59 | 60 | 61 | 62 | 63 | 64 | 65 | 66 | 67 | 68 | 69 | 70 | 71 | 72 | 73 | 74 | 75 | 76 | 77 | 78 | 79 | 80 | 81 | 82 | 83 | 84 | 85 | 86 | 87 | 88 | 89 | 90 | 91 | 92 | 93 | 94 | 95 | 96 | 97 | 98 | 99 | 100 | 101 | 102 | 103 | 104 | 105 | 106 | 107 | 108 | 109 | 110 | 111 | 112 | 113 | 114 | 115 | 116 | 117 | 118 | 119 | 120 | 121 | 122 | 123 | 124 | 125 | 126 | 127 | 128 | 129 | 130 | 131 | 132 | 133 | 134 | 135 | 136 | 137 | 138 | 139 | 140 | 141 | 142 | 143 | 144 | 145 | 146 | 147 | 148 | 149 | 150 | 151 | 152 | 153 | 154 | 155 | 156 | 157 | 158 | 159 | 160 | 161 | 162 | 163 | 164 | 165 | 166 | 167 | 168 | 169 | 170 | 171 | 172 | 173 | 174 | 175 | 176 | 177 | 178 | 179 | 180 | 181 | 182 | 183 | 184 | 185 | 186 | 187 | 188 | 189 | 190 | 191 | 192 | 193 | 194 | 195 | 196 | 197 | 198 | 199 | 200 | 201
Place "X" at Beam Bearing Supports
Beam Line Haunch Elev from Plan
20 |  | Top of Beam Shot from Field
Calculated Field Haunch (feet)
Adjusted Field Haunch (feet)
Max. Field Haunch from Plan (feet)
Min. Field Haunch from Plan (feet)
Calculated Excess Haunch/Embed.
Adjusted Excess Haunch/Embed.
| Enter Fabricated Beam Names in Order Along Spans (*) |  | Beam 1 1: Beam 1; Beam 2 5: Beam 2; Beam 3 9: Beam 3; Beam 4 13: Beam 4; Beam 5 17: Beam 5; Beam 6 21: Beam 6; Beam 7 25: Beam 7; Beam 8 29: Beam 8; Beam 9 33: Beam 9; Beam 10 37: Beam 10
| Beam Line | Beam Point | 1 | 2 | 3 | 4 | 5 | 6 | 7 | 8 | 9 | 10 | 11 | 12 | 13 | 14 | 15 | 16 | 17 | 18 | 19 | 20 | 21 | 22 | 23 | 24 | 25 | 26 | 27 | 28 | 29 | 30 | 31 | 32 | 33 | 34 | 35 | 36 | 37 | 38 | 39 | 40 | 41 | 42 | 43 | 44 | 45 | 46 | 47 | 48 | 49 | 50 | 51 | 52 | 53 | 54 | 55 | 56 | 57 | 58 | 59 | 60 | 61 | 62 | 63 | 64 | 65 | 66 | 67 | 68 | 69 | 70 | 71 | 72 | 73 | 74 | 75 | 76 | 77 | 78 | 79 | 80 | 81 | 82 | 83 | 84 | 85 | 86 | 87 | 88 | 89 | 90 | 91 | 92 | 93 | 94 | 95 | 96 | 97 | 98 | 99 | 100 | 101 | 102 | 103 | 104 | 105 | 106 | 107 | 108 | 109 | 110 | 111 | 112 | 113 | 114 | 115 | 116 | 117 | 118 | 119 | 120 | 121 | 122 | 123 | 124 | 125 | 126 | 127 | 128 | 129 | 130 | 131 | 132 | 133 | 134 | 135 | 136 | 137 | 138 | 139 | 140 | 141 | 142 | 143 | 144 | 145 | 146 | 147 | 148 | 149 | 150 | 151 | 152 | 153 | 154 | 155 | 156 | 157 | 158 | 159 | 160 | 161 | 162 | 163 | 164 | 165 | 166 | 167 | 168 | 169 | 170 | 171 | 172 | 173 | 174 | 175 | 176 | 177 | 178 | 179 | 180 | 181 | 182 | 183 | 184 | 185 | 186 | 187 | 188 | 189 | 190 | 191 | 192 | 193 | 194 | 195 | 196 | 197 | 198 | 199 | 200 | 201
Place "X" at Beam Bearing Supports
Beam Line Haunch Elev from Plan
21 |  | Top of Beam Shot from Field
Calculated Field Haunch (feet)
Adjusted Field Haunch (feet)
Max. Field Haunch from Plan (feet)
Min. Field Haunch from Plan (feet)
Calculated Excess Haunch/Embed.
Adjusted Excess Haunch/Embed.
| Enter Fabricated Beam Names in Order Along Spans (*) |  | Beam 1 1: Beam 1; Beam 2 5: Beam 2; Beam 3 9: Beam 3; Beam 4 13: Beam 4; Beam 5 17: Beam 5; Beam 6 21: Beam 6; Beam 7 25: Beam 7; Beam 8 29: Beam 8; Beam 9 33: Beam 9; Beam 10 37: Beam 10
| Beam Line | Beam Point | 1 | 2 | 3 | 4 | 5 | 6 | 7 | 8 | 9 | 10 | 11 | 12 | 13 | 14 | 15 | 16 | 17 | 18 | 19 | 20 | 21 | 22 | 23 | 24 | 25 | 26 | 27 | 28 | 29 | 30 | 31 | 32 | 33 | 34 | 35 | 36 | 37 | 38 | 39 | 40 | 41 | 42 | 43 | 44 | 45 | 46 | 47 | 48 | 49 | 50 | 51 | 52 | 53 | 54 | 55 | 56 | 57 | 58 | 59 | 60 | 61 | 62 | 63 | 64 | 65 | 66 | 67 | 68 | 69 | 70 | 71 | 72 | 73 | 74 | 75 | 76 | 77 | 78 | 79 | 80 | 81 | 82 | 83 | 84 | 85 | 86 | 87 | 88 | 89 | 90 | 91 | 92 | 93 | 94 | 95 | 96 | 97 | 98 | 99 | 100 | 101 | 102 | 103 | 104 | 105 | 106 | 107 | 108 | 109 | 110 | 111 | 112 | 113 | 114 | 115 | 116 | 117 | 118 | 119 | 120 | 121 | 122 | 123 | 124 | 125 | 126 | 127 | 128 | 129 | 130 | 131 | 132 | 133 | 134 | 135 | 136 | 137 | 138 | 139 | 140 | 141 | 142 | 143 | 144 | 145 | 146 | 147 | 148 | 149 | 150 | 151 | 152 | 153 | 154 | 155 | 156 | 157 | 158 | 159 | 160 | 161 | 162 | 163 | 164 | 165 | 166 | 167 | 168 | 169 | 170 | 171 | 172 | 173 | 174 | 175 | 176 | 177 | 178 | 179 | 180 | 181 | 182 | 183 | 184 | 185 | 186 | 187 | 188 | 189 | 190 | 191 | 192 | 193 | 194 | 195 | 196 | 197 | 198 | 199 | 200 | 201
Place "X" at Beam Bearing Supports
Beam Line Haunch Elev from Plan
22 |  | Top of Beam Shot from Field
Calculated Field Haunch (feet)
Adjusted Field Haunch (feet)
Max. Field Haunch from Plan (feet)
Min. Field Haunch from Plan (feet)
Calculated Excess Haunch/Embed.
Adjusted Excess Haunch/Embed.
| Enter Fabricated Beam Names in Order Along Spans (*) |  | Beam 1 1: Beam 1; Beam 2 5: Beam 2; Beam 3 9: Beam 3; Beam 4 13: Beam 4; Beam 5 17: Beam 5; Beam 6 21: Beam 6; Beam 7 25: Beam 7; Beam 8 29: Beam 8; Beam 9 33: Beam 9; Beam 10 37: Beam 10
| Beam Line | Beam Point | 1 | 2 | 3 | 4 | 5 | 6 | 7 | 8 | 9 | 10 | 11 | 12 | 13 | 14 | 15 | 16 | 17 | 18 | 19 | 20 | 21 | 22 | 23 | 24 | 25 | 26 | 27 | 28 | 29 | 30 | 31 | 32 | 33 | 34 | 35 | 36 | 37 | 38 | 39 | 40 | 41 | 42 | 43 | 44 | 45 | 46 | 47 | 48 | 49 | 50 | 51 | 52 | 53 | 54 | 55 | 56 | 57 | 58 | 59 | 60 | 61 | 62 | 63 | 64 | 65 | 66 | 67 | 68 | 69 | 70 | 71 | 72 | 73 | 74 | 75 | 76 | 77 | 78 | 79 | 80 | 81 | 82 | 83 | 84 | 85 | 86 | 87 | 88 | 89 | 90 | 91 | 92 | 93 | 94 | 95 | 96 | 97 | 98 | 99 | 100 | 101 | 102 | 103 | 104 | 105 | 106 | 107 | 108 | 109 | 110 | 111 | 112 | 113 | 114 | 115 | 116 | 117 | 118 | 119 | 120 | 121 | 122 | 123 | 124 | 125 | 126 | 127 | 128 | 129 | 130 | 131 | 132 | 133 | 134 | 135 | 136 | 137 | 138 | 139 | 140 | 141 | 142 | 143 | 144 | 145 | 146 | 147 | 148 | 149 | 150 | 151 | 152 | 153 | 154 | 155 | 156 | 157 | 158 | 159 | 160 | 161 | 162 | 163 | 164 | 165 | 166 | 167 | 168 | 169 | 170 | 171 | 172 | 173 | 174 | 175 | 176 | 177 | 178 | 179 | 180 | 181 | 182 | 183 | 184 | 185 | 186 | 187 | 188 | 189 | 190 | 191 | 192 | 193 | 194 | 195 | 196 | 197 | 198 | 199 | 200 | 201
Place "X" at Beam Bearing Supports
Beam Line Haunch Elev from Plan
23 |  | Top of Beam Shot from Field
Calculated Field Haunch (feet)
Adjusted Field Haunch (feet)
Max. Field Haunch from Plan (feet)
Min. Field Haunch from Plan (feet)
Calculated Excess Haunch/Embed.
Adjusted Excess Haunch/Embed.
| Enter Fabricated Beam Names in Order Along Spans (*) |  | Beam 1 1: Beam 1; Beam 2 5: Beam 2; Beam 3 9: Beam 3; Beam 4 13: Beam 4; Beam 5 17: Beam 5; Beam 6 21: Beam 6; Beam 7 25: Beam 7; Beam 8 29: Beam 8; Beam 9 33: Beam 9; Beam 10 37: Beam 10
| Beam Line | Beam Point | 1 | 2 | 3 | 4 | 5 | 6 | 7 | 8 | 9 | 10 | 11 | 12 | 13 | 14 | 15 | 16 | 17 | 18 | 19 | 20 | 21 | 22 | 23 | 24 | 25 | 26 | 27 | 28 | 29 | 30 | 31 | 32 | 33 | 34 | 35 | 36 | 37 | 38 | 39 | 40 | 41 | 42 | 43 | 44 | 45 | 46 | 47 | 48 | 49 | 50 | 51 | 52 | 53 | 54 | 55 | 56 | 57 | 58 | 59 | 60 | 61 | 62 | 63 | 64 | 65 | 66 | 67 | 68 | 69 | 70 | 71 | 72 | 73 | 74 | 75 | 76 | 77 | 78 | 79 | 80 | 81 | 82 | 83 | 84 | 85 | 86 | 87 | 88 | 89 | 90 | 91 | 92 | 93 | 94 | 95 | 96 | 97 | 98 | 99 | 100 | 101 | 102 | 103 | 104 | 105 | 106 | 107 | 108 | 109 | 110 | 111 | 112 | 113 | 114 | 115 | 116 | 117 | 118 | 119 | 120 | 121 | 122 | 123 | 124 | 125 | 126 | 127 | 128 | 129 | 130 | 131 | 132 | 133 | 134 | 135 | 136 | 137 | 138 | 139 | 140 | 141 | 142 | 143 | 144 | 145 | 146 | 147 | 148 | 149 | 150 | 151 | 152 | 153 | 154 | 155 | 156 | 157 | 158 | 159 | 160 | 161 | 162 | 163 | 164 | 165 | 166 | 167 | 168 | 169 | 170 | 171 | 172 | 173 | 174 | 175 | 176 | 177 | 178 | 179 | 180 | 181 | 182 | 183 | 184 | 185 | 186 | 187 | 188 | 189 | 190 | 191 | 192 | 193 | 194 | 195 | 196 | 197 | 198 | 199 | 200 | 201
Place "X" at Beam Bearing Supports
Beam Line Haunch Elev from Plan
24 |  | Top of Beam Shot from Field
Calculated Field Haunch (feet)
Adjusted Field Haunch (feet)
Max. Field Haunch from Plan (feet)
Min. Field Haunch from Plan (feet)
Calculated Excess Haunch/Embed.
Adjusted Excess Haunch/Embed.
| Enter Fabricated Beam Names in Order Along Spans (*) |  | Beam 1 1: Beam 1; Beam 2 5: Beam 2; Beam 3 9: Beam 3; Beam 4 13: Beam 4; Beam 5 17: Beam 5; Beam 6 21: Beam 6; Beam 7 25: Beam 7; Beam 8 29: Beam 8; Beam 9 33: Beam 9; Beam 10 37: Beam 10
| Beam Line | Beam Point | 1 | 2 | 3 | 4 | 5 | 6 | 7 | 8 | 9 | 10 | 11 | 12 | 13 | 14 | 15 | 16 | 17 | 18 | 19 | 20 | 21 | 22 | 23 | 24 | 25 | 26 | 27 | 28 | 29 | 30 | 31 | 32 | 33 | 34 | 35 | 36 | 37 | 38 | 39 | 40 | 41 | 42 | 43 | 44 | 45 | 46 | 47 | 48 | 49 | 50 | 51 | 52 | 53 | 54 | 55 | 56 | 57 | 58 | 59 | 60 | 61 | 62 | 63 | 64 | 65 | 66 | 67 | 68 | 69 | 70 | 71 | 72 | 73 | 74 | 75 | 76 | 77 | 78 | 79 | 80 | 81 | 82 | 83 | 84 | 85 | 86 | 87 | 88 | 89 | 90 | 91 | 92 | 93 | 94 | 95 | 96 | 97 | 98 | 99 | 100 | 101 | 102 | 103 | 104 | 105 | 106 | 107 | 108 | 109 | 110 | 111 | 112 | 113 | 114 | 115 | 116 | 117 | 118 | 119 | 120 | 121 | 122 | 123 | 124 | 125 | 126 | 127 | 128 | 129 | 130 | 131 | 132 | 133 | 134 | 135 | 136 | 137 | 138 | 139 | 140 | 141 | 142 | 143 | 144 | 145 | 146 | 147 | 148 | 149 | 150 | 151 | 152 | 153 | 154 | 155 | 156 | 157 | 158 | 159 | 160 | 161 | 162 | 163 | 164 | 165 | 166 | 167 | 168 | 169 | 170 | 171 | 172 | 173 | 174 | 175 | 176 | 177 | 178 | 179 | 180 | 181 | 182 | 183 | 184 | 185 | 186 | 187 | 188 | 189 | 190 | 191 | 192 | 193 | 194 | 195 | 196 | 197 | 198 | 199 | 200 | 201
Place "X" at Beam Bearing Supports
Beam Line Haunch Elev from Plan
25 |  | Top of Beam Shot from Field
Calculated Field Haunch (feet)
Adjusted Field Haunch (feet)
Max. Field Haunch from Plan (feet)
Min. Field Haunch from Plan (feet)
Calculated Excess Haunch/Embed.
Adjusted Excess Haunch/Embed.
| Enter Fabricated Beam Names in Order Along Spans (*) |  | Beam 1 1: Beam 1; Beam 2 5: Beam 2; Beam 3 9: Beam 3; Beam 4 13: Beam 4; Beam 5 17: Beam 5; Beam 6 21: Beam 6; Beam 7 25: Beam 7; Beam 8 29: Beam 8; Beam 9 33: Beam 9; Beam 10 37: Beam 10
| Beam Line | Beam Point | 1 | 2 | 3 | 4 | 5 | 6 | 7 | 8 | 9 | 10 | 11 | 12 | 13 | 14 | 15 | 16 | 17 | 18 | 19 | 20 | 21 | 22 | 23 | 24 | 25 | 26 | 27 | 28 | 29 | 30 | 31 | 32 | 33 | 34 | 35 | 36 | 37 | 38 | 39 | 40 | 41 | 42 | 43 | 44 | 45 | 46 | 47 | 48 | 49 | 50 | 51 | 52 | 53 | 54 | 55 | 56 | 57 | 58 | 59 | 60 | 61 | 62 | 63 | 64 | 65 | 66 | 67 | 68 | 69 | 70 | 71 | 72 | 73 | 74 | 75 | 76 | 77 | 78 | 79 | 80 | 81 | 82 | 83 | 84 | 85 | 86 | 87 | 88 | 89 | 90 | 91 | 92 | 93 | 94 | 95 | 96 | 97 | 98 | 99 | 100 | 101 | 102 | 103 | 104 | 105 | 106 | 107 | 108 | 109 | 110 | 111 | 112 | 113 | 114 | 115 | 116 | 117 | 118 | 119 | 120 | 121 | 122 | 123 | 124 | 125 | 126 | 127 | 128 | 129 | 130 | 131 | 132 | 133 | 134 | 135 | 136 | 137 | 138 | 139 | 140 | 141 | 142 | 143 | 144 | 145 | 146 | 147 | 148 | 149 | 150 | 151 | 152 | 153 | 154 | 155 | 156 | 157 | 158 | 159 | 160 | 161 | 162 | 163 | 164 | 165 | 166 | 167 | 168 | 169 | 170 | 171 | 172 | 173 | 174 | 175 | 176 | 177 | 178 | 179 | 180 | 181 | 182 | 183 | 184 | 185 | 186 | 187 | 188 | 189 | 190 | 191 | 192 | 193 | 194 | 195 | 196 | 197 | 198 | 199 | 200 | 201
Place "X" at Beam Bearing Supports
Beam Line Haunch Elev from Plan
26 |  | Top of Beam Shot from Field
Calculated Field Haunch (feet)
Adjusted Field Haunch (feet)
Max. Field Haunch from Plan (feet)
Min. Field Haunch from Plan (feet)
Calculated Excess Haunch/Embed.
Adjusted Excess Haunch/Embed.
| Enter Fabricated Beam Names in Order Along Spans (*) |  | Beam 1 1: Beam 1; Beam 2 5: Beam 2; Beam 3 9: Beam 3; Beam 4 13: Beam 4; Beam 5 17: Beam 5; Beam 6 21: Beam 6; Beam 7 25: Beam 7; Beam 8 29: Beam 8; Beam 9 33: Beam 9; Beam 10 37: Beam 10
| Beam Line | Beam Point | 1 | 2 | 3 | 4 | 5 | 6 | 7 | 8 | 9 | 10 | 11 | 12 | 13 | 14 | 15 | 16 | 17 | 18 | 19 | 20 | 21 | 22 | 23 | 24 | 25 | 26 | 27 | 28 | 29 | 30 | 31 | 32 | 33 | 34 | 35 | 36 | 37 | 38 | 39 | 40 | 41 | 42 | 43 | 44 | 45 | 46 | 47 | 48 | 49 | 50 | 51 | 52 | 53 | 54 | 55 | 56 | 57 | 58 | 59 | 60 | 61 | 62 | 63 | 64 | 65 | 66 | 67 | 68 | 69 | 70 | 71 | 72 | 73 | 74 | 75 | 76 | 77 | 78 | 79 | 80 | 81 | 82 | 83 | 84 | 85 | 86 | 87 | 88 | 89 | 90 | 91 | 92 | 93 | 94 | 95 | 96 | 97 | 98 | 99 | 100 | 101 | 102 | 103 | 104 | 105 | 106 | 107 | 108 | 109 | 110 | 111 | 112 | 113 | 114 | 115 | 116 | 117 | 118 | 119 | 120 | 121 | 122 | 123 | 124 | 125 | 126 | 127 | 128 | 129 | 130 | 131 | 132 | 133 | 134 | 135 | 136 | 137 | 138 | 139 | 140 | 141 | 142 | 143 | 144 | 145 | 146 | 147 | 148 | 149 | 150 | 151 | 152 | 153 | 154 | 155 | 156 | 157 | 158 | 159 | 160 | 161 | 162 | 163 | 164 | 165 | 166 | 167 | 168 | 169 | 170 | 171 | 172 | 173 | 174 | 175 | 176 | 177 | 178 | 179 | 180 | 181 | 182 | 183 | 184 | 185 | 186 | 187 | 188 | 189 | 190 | 191 | 192 | 193 | 194 | 195 | 196 | 197 | 198 | 199 | 200 | 201
Place "X" at Beam Bearing Supports
Beam Line Haunch Elev from Plan
27 |  | Top of Beam Shot from Field
Calculated Field Haunch (feet)
Adjusted Field Haunch (feet)
Max. Field Haunch from Plan (feet)
Min. Field Haunch from Plan (feet)
Calculated Excess Haunch/Embed.
Adjusted Excess Haunch/Embed.
| Enter Fabricated Beam Names in Order Along Spans (*) |  | Beam 1 1: Beam 1; Beam 2 5: Beam 2; Beam 3 9: Beam 3; Beam 4 13: Beam 4; Beam 5 17: Beam 5; Beam 6 21: Beam 6; Beam 7 25: Beam 7; Beam 8 29: Beam 8; Beam 9 33: Beam 9; Beam 10 37: Beam 10
| Beam Line | Beam Point | 1 | 2 | 3 | 4 | 5 | 6 | 7 | 8 | 9 | 10 | 11 | 12 | 13 | 14 | 15 | 16 | 17 | 18 | 19 | 20 | 21 | 22 | 23 | 24 | 25 | 26 | 27 | 28 | 29 | 30 | 31 | 32 | 33 | 34 | 35 | 36 | 37 | 38 | 39 | 40 | 41 | 42 | 43 | 44 | 45 | 46 | 47 | 48 | 49 | 50 | 51 | 52 | 53 | 54 | 55 | 56 | 57 | 58 | 59 | 60 | 61 | 62 | 63 | 64 | 65 | 66 | 67 | 68 | 69 | 70 | 71 | 72 | 73 | 74 | 75 | 76 | 77 | 78 | 79 | 80 | 81 | 82 | 83 | 84 | 85 | 86 | 87 | 88 | 89 | 90 | 91 | 92 | 93 | 94 | 95 | 96 | 97 | 98 | 99 | 100 | 101 | 102 | 103 | 104 | 105 | 106 | 107 | 108 | 109 | 110 | 111 | 112 | 113 | 114 | 115 | 116 | 117 | 118 | 119 | 120 | 121 | 122 | 123 | 124 | 125 | 126 | 127 | 128 | 129 | 130 | 131 | 132 | 133 | 134 | 135 | 136 | 137 | 138 | 139 | 140 | 141 | 142 | 143 | 144 | 145 | 146 | 147 | 148 | 149 | 150 | 151 | 152 | 153 | 154 | 155 | 156 | 157 | 158 | 159 | 160 | 161 | 162 | 163 | 164 | 165 | 166 | 167 | 168 | 169 | 170 | 171 | 172 | 173 | 174 | 175 | 176 | 177 | 178 | 179 | 180 | 181 | 182 | 183 | 184 | 185 | 186 | 187 | 188 | 189 | 190 | 191 | 192 | 193 | 194 | 195 | 196 | 197 | 198 | 199 | 200 | 201
Place "X" at Beam Bearing Supports
Beam Line Haunch Elev from Plan
28 |  | Top of Beam Shot from Field
Calculated Field Haunch (feet)
Adjusted Field Haunch (feet)
Max. Field Haunch from Plan (feet)
Min. Field Haunch from Plan (feet)
Calculated Excess Haunch/Embed.
Adjusted Excess Haunch/Embed.
| Enter Fabricated Beam Names in Order Along Spans (*) |  | Beam 1 1: Beam 1; Beam 2 5: Beam 2; Beam 3 9: Beam 3; Beam 4 13: Beam 4; Beam 5 17: Beam 5; Beam 6 21: Beam 6; Beam 7 25: Beam 7; Beam 8 29: Beam 8; Beam 9 33: Beam 9; Beam 10 37: Beam 10
| Beam Line | Beam Point | 1 | 2 | 3 | 4 | 5 | 6 | 7 | 8 | 9 | 10 | 11 | 12 | 13 | 14 | 15 | 16 | 17 | 18 | 19 | 20 | 21 | 22 | 23 | 24 | 25 | 26 | 27 | 28 | 29 | 30 | 31 | 32 | 33 | 34 | 35 | 36 | 37 | 38 | 39 | 40 | 41 | 42 | 43 | 44 | 45 | 46 | 47 | 48 | 49 | 50 | 51 | 52 | 53 | 54 | 55 | 56 | 57 | 58 | 59 | 60 | 61 | 62 | 63 | 64 | 65 | 66 | 67 | 68 | 69 | 70 | 71 | 72 | 73 | 74 | 75 | 76 | 77 | 78 | 79 | 80 | 81 | 82 | 83 | 84 | 85 | 86 | 87 | 88 | 89 | 90 | 91 | 92 | 93 | 94 | 95 | 96 | 97 | 98 | 99 | 100 | 101 | 102 | 103 | 104 | 105 | 106 | 107 | 108 | 109 | 110 | 111 | 112 | 113 | 114 | 115 | 116 | 117 | 118 | 119 | 120 | 121 | 122 | 123 | 124 | 125 | 126 | 127 | 128 | 129 | 130 | 131 | 132 | 133 | 134 | 135 | 136 | 137 | 138 | 139 | 140 | 141 | 142 | 143 | 144 | 145 | 146 | 147 | 148 | 149 | 150 | 151 | 152 | 153 | 154 | 155 | 156 | 157 | 158 | 159 | 160 | 161 | 162 | 163 | 164 | 165 | 166 | 167 | 168 | 169 | 170 | 171 | 172 | 173 | 174 | 175 | 176 | 177 | 178 | 179 | 180 | 181 | 182 | 183 | 184 | 185 | 186 | 187 | 188 | 189 | 190 | 191 | 192 | 193 | 194 | 195 | 196 | 197 | 198 | 199 | 200 | 201
Place "X" at Beam Bearing Supports
Beam Line Haunch Elev from Plan
29 |  | Top of Beam Shot from Field
Calculated Field Haunch (feet)
Adjusted Field Haunch (feet)
Max. Field Haunch from Plan (feet)
Min. Field Haunch from Plan (feet)
Calculated Excess Haunch/Embed.
Adjusted Excess Haunch/Embed.
| Enter Fabricated Beam Names in Order Along Spans (*) |  | Beam 1 1: Beam 1; Beam 2 5: Beam 2; Beam 3 9: Beam 3; Beam 4 13: Beam 4; Beam 5 17: Beam 5; Beam 6 21: Beam 6; Beam 7 25: Beam 7; Beam 8 29: Beam 8; Beam 9 33: Beam 9; Beam 10 37: Beam 10
| Beam Line | Beam Point | 1 | 2 | 3 | 4 | 5 | 6 | 7 | 8 | 9 | 10 | 11 | 12 | 13 | 14 | 15 | 16 | 17 | 18 | 19 | 20 | 21 | 22 | 23 | 24 | 25 | 26 | 27 | 28 | 29 | 30 | 31 | 32 | 33 | 34 | 35 | 36 | 37 | 38 | 39 | 40 | 41 | 42 | 43 | 44 | 45 | 46 | 47 | 48 | 49 | 50 | 51 | 52 | 53 | 54 | 55 | 56 | 57 | 58 | 59 | 60 | 61 | 62 | 63 | 64 | 65 | 66 | 67 | 68 | 69 | 70 | 71 | 72 | 73 | 74 | 75 | 76 | 77 | 78 | 79 | 80 | 81 | 82 | 83 | 84 | 85 | 86 | 87 | 88 | 89 | 90 | 91 | 92 | 93 | 94 | 95 | 96 | 97 | 98 | 99 | 100 | 101 | 102 | 103 | 104 | 105 | 106 | 107 | 108 | 109 | 110 | 111 | 112 | 113 | 114 | 115 | 116 | 117 | 118 | 119 | 120 | 121 | 122 | 123 | 124 | 125 | 126 | 127 | 128 | 129 | 130 | 131 | 132 | 133 | 134 | 135 | 136 | 137 | 138 | 139 | 140 | 141 | 142 | 143 | 144 | 145 | 146 | 147 | 148 | 149 | 150 | 151 | 152 | 153 | 154 | 155 | 156 | 157 | 158 | 159 | 160 | 161 | 162 | 163 | 164 | 165 | 166 | 167 | 168 | 169 | 170 | 171 | 172 | 173 | 174 | 175 | 176 | 177 | 178 | 179 | 180 | 181 | 182 | 183 | 184 | 185 | 186 | 187 | 188 | 189 | 190 | 191 | 192 | 193 | 194 | 195 | 196 | 197 | 198 | 199 | 200 | 201
Place "X" at Beam Bearing Supports
Beam Line Haunch Elev from Plan
30 |  | Top of Beam Shot from Field
Calculated Field Haunch (feet)
Adjusted Field Haunch (feet)
Max. Field Haunch from Plan (feet)
Min. Field Haunch from Plan (feet)
Calculated Excess Haunch/Embed.
Adjusted Excess Haunch/Embed.