## GradeAdjustmentSheet
| Bridge Deck Grade Adjustment Spreadsheet | [7 empty] | Version 4.0 |  | Last Revised on 06/06/2020
| Project No. | BHM-1187(826)--8K-57 |  | Enter Date |  |  |  |  | Notes: | Bridge Designer fills in gray fields. | [5 empty] | Notes: | Only fill in your cell entry. Do not delete any existing cell data. | [7 empty] | Password to unlock cells is "bridge".
| Design No. | FHWA No. 001500 |  | (MM/DD/YYYY) | [5 empty] | Bridge Contractor fills in blue fields. | [6 empty] | Do not delete any rows or columns.
| County | Linn |  | Top of Beam Shots | [5 empty] | Rows with red text have formulas and should not be altered. | [6 empty] | Do not alter the format of any cells.
| Other Info. |  |  | Were Taken | [5 empty] | NG = No Good |  | OK = Okay |  |  |  | (*) | Enter fabricated prestressed beam names. Leave blank for steel beams.
| Enter Grade Adjustment from Field (feet) |  | 0 | 0 | 0 | 0 | 0 | 0 | 0 | 0 | 0 | 0 | 0 | 0 | 0 | 0 | 0 | 0 | 0 | 0 | 0 | 0 | 0 | 0 | 0 | 0 | 0 | 0 | 0
| Enter Fabricated Beam Names in Order Along Spans (*) |  | Beam 1 |  |  |  | Beam 2 |  |  |  | Beam 3 |  |  |  | Beam 4 |  |  |  | Beam 5 |  |  |  | Beam 6 |  |  |  | Beam 7
| Beam Line | Beam Point | 1 | 2 | 3 | 4 | 5 | 6 | 7 | 8 | 9 | 10 | 11 | 12 | 13 | 14 | 15 | 16 | 17 | 18 | 19 | 20 | 21 | 22 | 23 | 24 | 25 | 26 | 27
Place "X" at Beam Bearing Supports | bar: Beam 1 1; Beam 3 9 to Beam 3 10; Beam 5 18 to Beam 5 19; Beam 7 27
|  | Beam Line Haunch Elev from Plan | 723.7373 | 723.9484 | 724.1564 | 724.3591 | 724.5551 | 724.7438 | 724.9259 | 725.1026 | 725.2762 | 725.3047 | 725.5686 | 725.8265 | 726.0742 | 726.3091 | 726.5302 | 726.7385 | 726.9364 | 727.1285 | 727.157 | 727.3681 | 727.5762 | 727.7788 | 727.9748 | 728.1636 | 728.3456 | 728.5223 | 728.6959
1 | BEAM LINE A | Top of Beam Shot from Field
Calculated Field Haunch (feet)
Adjusted Field Haunch (feet)
|  | Max. Field Haunch from Plan (feet) | 0.16667 | 0.16667 | 0.16667 | 0.16667 | 0.16667 | 0.16667 | 0.16667 | 0.16667 | 0.16667 | 0.16667 | 0.16667 | 0.16667 | 0.16667 | 0.16667 | 0.16667 | 0.16667 | 0.16667 | 0.16667 | 0.16667 | 0.16667 | 0.16667 | 0.16667 | 0.16667 | 0.16667 | 0.16667 | 0.16667 | 0.16667
|  | Min. Field Haunch from Plan (feet) | -0.030833 | -0.030833 | -0.030833 | -0.030833 | -0.030833 | -0.030833 | -0.030833 | -0.030833 | -0.030833 | -0.030833 | -0.030833 | -0.030833 | -0.030833 | -0.030833 | -0.030833 | -0.030833 | -0.030833 | -0.030833 | -0.030833 | -0.030833 | -0.030833 | -0.030833 | -0.030833 | -0.030833 | -0.030833 | -0.030833 | -0.030833
Calculated Excess Haunch/Embed.
Adjusted Excess Haunch/Embed.
| Enter Fabricated Beam Names in Order Along Spans (*) |  | Beam 1 1: Beam 1; Beam 2 5: Beam 2; Beam 3 9: Beam 3; Beam 4 13: Beam 4; Beam 5 17: Beam 5; Beam 6 21: Beam 6; Beam 7 25: Beam 7
| Beam Line | Beam Point | 1 | 2 | 3 | 4 | 5 | 6 | 7 | 8 | 9 | 10 | 11 | 12 | 13 | 14 | 15 | 16 | 17 | 18 | 19 | 20 | 21 | 22 | 23 | 24 | 25 | 26 | 27
Place "X" at Beam Bearing Supports | bar: Beam 1 1; Beam 3 9 to Beam 3 10; Beam 5 18 to Beam 5 19; Beam 7 27
|  | Beam Line Haunch Elev from Plan | 723.7998 | 724.0155 | 724.2273 | 724.4324 | 724.6292 | 724.8171 | 724.9967 | 725.1696 | 725.3387 | 725.3672 | 725.6395 | 725.9045 | 726.1568 | 726.3933 | 726.6128 | 726.8164 | 727.0074 | 727.191 | 727.2195 | 727.4352 | 727.647 | 727.8522 | 728.049 | 728.2369 | 728.4164 | 728.5893 | 728.7584
2 | BEAM LINE B | Top of Beam Shot from Field
Calculated Field Haunch (feet)
Adjusted Field Haunch (feet)
|  | Max. Field Haunch from Plan (feet) | 0.22917 | 0.22917 | 0.22917 | 0.22917 | 0.22917 | 0.16667 | 0.16667 | 0.16667 | 0.16667 | 0.22917 | 0.22917 | 0.16667 | 0.16667 | 0.16667 | 0.16667 | 0.16667 | 0.22917 | 0.22917 | 0.22917 | 0.22917 | 0.22917 | 0.22917 | 0.22917 | 0.22917 | 0.22917 | 0.22917 | 0.22917
|  | Min. Field Haunch from Plan (feet) | -0.030833 | -0.030833 | -0.030833 | -0.030833 | -0.030833 | -0.030833 | -0.030833 | -0.030833 | -0.030833 | -0.030833 | -0.030833 | -0.030833 | -0.030833 | -0.030833 | -0.030833 | -0.030833 | -0.030833 | -0.030833 | -0.030833 | -0.030833 | -0.030833 | -0.030833 | -0.030833 | -0.030833 | -0.030833 | -0.030833 | -0.030833
Calculated Excess Haunch/Embed.
Adjusted Excess Haunch/Embed.
| Enter Fabricated Beam Names in Order Along Spans (*) |  | Beam 1 1: Beam 1; Beam 2 5: Beam 2; Beam 3 9: Beam 3; Beam 4 13: Beam 4; Beam 5 17: Beam 5; Beam 6 21: Beam 6; Beam 7 25: Beam 7
| Beam Line | Beam Point | 1 | 2 | 3 | 4 | 5 | 6 | 7 | 8 | 9 | 10 | 11 | 12 | 13 | 14 | 15 | 16 | 17 | 18 | 19 | 20 | 21 | 22 | 23 | 24 | 25 | 26 | 27
Place "X" at Beam Bearing Supports | bar: Beam 1 1; Beam 3 9 to Beam 3 10; Beam 5 18 to Beam 5 19; Beam 7 27
|  | Beam Line Haunch Elev from Plan | 723.8901 | 724.11 | 724.3253 | 724.5327 | 724.7304 | 724.9175 | 725.0947 | 725.2641 | 725.429 | 725.4575 | 725.7379 | 726.0096 | 726.2664 | 726.5044 | 726.7224 | 726.9215 | 727.1058 | 727.2813 | 727.3098 | 727.5297 | 727.745 | 727.9525 | 728.1501 | 728.3372 | 728.5144 | 728.6838 | 728.8487
3 | BEAM LINE C | Top of Beam Shot from Field
Calculated Field Haunch (feet)
Adjusted Field Haunch (feet)
|  | Max. Field Haunch from Plan (feet) | 0.16667 | 0.16667 | 0.16667 | 0.16667 | 0.16667 | 0.16667 | 0.16667 | 0.16667 | 0.16667 | 0.22917 | 0.22917 | 0.16667 | 0.16667 | 0.16667 | 0.16667 | 0.22917 | 0.22917 | 0.22917 | 0.22917 | 0.22917 | 0.22917 | 0.22917 | 0.22917 | 0.16667 | 0.16667 | 0.16667 | 0.16667
|  | Min. Field Haunch from Plan (feet) | -0.030833 | -0.030833 | -0.030833 | -0.030833 | -0.030833 | -0.030833 | -0.030833 | -0.030833 | -0.030833 | -0.030833 | -0.030833 | -0.030833 | -0.030833 | -0.030833 | -0.030833 | -0.030833 | -0.030833 | -0.030833 | -0.030833 | -0.030833 | -0.030833 | -0.030833 | -0.030833 | -0.030833 | -0.030833 | -0.030833 | -0.030833
Calculated Excess Haunch/Embed.
Adjusted Excess Haunch/Embed.
| Enter Fabricated Beam Names in Order Along Spans (*) |  | Beam 1 1: Beam 1; Beam 2 5: Beam 2; Beam 3 9: Beam 3; Beam 4 13: Beam 4; Beam 5 17: Beam 5; Beam 6 21: Beam 6; Beam 7 25: Beam 7
| Beam Line | Beam Point | 1 | 2 | 3 | 4 | 5 | 6 | 7 | 8 | 9 | 10 | 11 | 12 | 13 | 14 | 15 | 16 | 17 | 18 | 19 | 20 | 21 | 22 | 23 | 24 | 25 | 26 | 27
Place "X" at Beam Bearing Supports | bar: Beam 1 1; Beam 3 9 to Beam 3 10; Beam 5 18 to Beam 5 19; Beam 7 27
|  | Beam Line Haunch Elev from Plan | 723.8885 | 724.1084 | 724.3237 | 724.5312 | 724.7288 | 724.9159 | 725.0931 | 725.2625 | 725.4274 | 725.4559 | 725.7363 | 726.008 | 726.2648 | 726.5028 | 726.7208 | 726.92 | 727.1042 | 727.2797 | 727.3082 | 727.5281 | 727.7434 | 727.9509 | 728.1485 | 728.3356 | 728.5129 | 728.6823 | 728.8471
4 | BEAM LINE D | Top of Beam Shot from Field
Calculated Field Haunch (feet)
Adjusted Field Haunch (feet)
|  | Max. Field Haunch from Plan (feet) | 0.16667 | 0.16667 | 0.16667 | 0.16667 | 0.16667 | 0.16667 | 0.16667 | 0.16667 | 0.16667 | 0.16667 | 0.16667 | 0.16667 | 0.16667 | 0.16667 | 0.16667 | 0.16667 | 0.16667 | 0.22917 | 0.22917 | 0.22917 | 0.22917 | 0.16667 | 0.16667 | 0.16667 | 0.16667 | 0.16667 | 0.16667
|  | Min. Field Haunch from Plan (feet) | -0.032564 | -0.032564 | -0.032564 | -0.032564 | -0.032564 | -0.032564 | -0.032564 | -0.032564 | -0.032564 | -0.032564 | -0.032564 | -0.032564 | -0.032564 | -0.032564 | -0.032564 | -0.032564 | -0.032564 | -0.032564 | -0.032564 | -0.032564 | -0.032564 | -0.032564 | -0.032564 | -0.032564 | -0.032564 | -0.032564 | -0.032564
Calculated Excess Haunch/Embed.
Adjusted Excess Haunch/Embed.
| Enter Fabricated Beam Names in Order Along Spans (*) |  | Beam 1 1: Beam 1; Beam 2 5: Beam 2; Beam 3 9: Beam 3; Beam 4 13: Beam 4; Beam 5 17: Beam 5; Beam 6 21: Beam 6; Beam 7 25: Beam 7
| Beam Line | Beam Point | 1 | 2 | 3 | 4 | 5 | 6 | 7 | 8 | 9 | 10 | 11 | 12 | 13 | 14 | 15 | 16 | 17 | 18 | 19 | 20 | 21 | 22 | 23 | 24 | 25 | 26 | 27
Place "X" at Beam Bearing Supports | bar: Beam 1 1; Beam 3 9 to Beam 3 10; Beam 5 18 to Beam 5 19; Beam 7 27
|  | Beam Line Haunch Elev from Plan | 723.7207 | 723.9405 | 724.1559 | 724.3633 | 724.5609 | 724.748 | 724.9253 | 725.0947 | 725.2596 | 725.288 | 725.5684 | 725.8402 | 726.097 | 726.335 | 726.5529 | 726.7521 | 726.9363 | 727.1119 | 727.1404 | 727.3603 | 727.5756 | 727.7831 | 727.9807 | 728.1678 | 728.345 | 728.5144 | 728.6793
5 | BEAM LINE E | Top of Beam Shot from Field
Calculated Field Haunch (feet)
Adjusted Field Haunch (feet)
|  | Max. Field Haunch from Plan (feet) | 0.16667 | 0.16667 | 0.16667 | 0.16667 | 0.16667 | 0.16667 | 0.16667 | 0.16667 | 0.16667 | 0.16667 | 0.16667 | 0.16667 | 0.16667 | 0.16667 | 0.16667 | 0.16667 | 0.16667 | 0.16667 | 0.16667 | 0.16667 | 0.16667 | 0.16667 | 0.16667 | 0.16667 | 0.16667 | 0.16667 | 0.16667
|  | Min. Field Haunch from Plan (feet) | -0.030833 | -0.030833 | -0.030833 | -0.030833 | -0.030833 | -0.030833 | -0.030833 | -0.030833 | -0.030833 | -0.030833 | -0.030833 | -0.030833 | -0.030833 | -0.030833 | -0.030833 | -0.030833 | -0.030833 | -0.030833 | -0.030833 | -0.030833 | -0.030833 | -0.030833 | -0.030833 | -0.030833 | -0.030833 | -0.030833 | -0.030833
Calculated Excess Haunch/Embed.
Adjusted Excess Haunch/Embed.
| Enter Fabricated Beam Names in Order Along Spans (*) |  | Beam 1 1: Beam 1; Beam 2 5: Beam 2; Beam 3 9: Beam 3; Beam 4 13: Beam 4; Beam 5 17: Beam 5; Beam 6 21: Beam 6; Beam 7 25: Beam 7
| Beam Line | Beam Point | 1 | 2 | 3 | 4 | 5 | 6 | 7 | 8 | 9 | 10 | 11 | 12 | 13 | 14 | 15 | 16 | 17 | 18 | 19 | 20 | 21 | 22 | 23 | 24 | 25 | 26 | 27
Place "X" at Beam Bearing Supports | bar: Beam 1 1; Beam 3 9 to Beam 3 10; Beam 5 18 to Beam 5 19; Beam 7 27
|  | Beam Line Haunch Elev from Plan | 723.551 | 723.7669 | 723.979 | 724.1844 | 724.3812 | 724.5691 | 724.7485 | 724.9211 | 725.0898 | 725.1183 | 725.3913 | 725.6568 | 725.9095 | 726.1461 | 726.3655 | 726.5688 | 726.7592 | 726.9422 | 726.9707 | 727.1867 | 727.3988 | 727.6041 | 727.801 | 727.9888 | 728.1682 | 728.3408 | 728.5096
6 | BEAM LINE F | Top of Beam Shot from Field
Calculated Field Haunch (feet)
Adjusted Field Haunch (feet)
|  | Max. Field Haunch from Plan (feet) | 0.16667 | 0.16667 | 0.16667 | 0.16667 | 0.16667 | 0.16667 | 0.16667 | 0.16667 | 0.16667 | 0.16667 | 0.16667 | 0.16667 | 0.16667 | 0.16667 | 0.16667 | 0.16667 | 0.16667 | 0.16667 | 0.16667 | 0.16667 | 0.16667 | 0.16667 | 0.16667 | 0.16667 | 0.16667 | 0.16667 | 0.16667
|  | Min. Field Haunch from Plan (feet) | -0.030833 | -0.030833 | -0.030833 | -0.030833 | -0.030833 | -0.030833 | -0.030833 | -0.030833 | -0.030833 | -0.030833 | -0.030833 | -0.030833 | -0.030833 | -0.030833 | -0.030833 | -0.030833 | -0.030833 | -0.030833 | -0.030833 | -0.030833 | -0.030833 | -0.030833 | -0.030833 | -0.030833 | -0.030833 | -0.030833 | -0.030833
Calculated Excess Haunch/Embed.
Adjusted Excess Haunch/Embed.